## AB-IDIv1.1 copy
IDI (Industrial Data Infrastructure)
Assets Hierarchy | Attributes/Features | Calculated (yes/no) | Unit of Measure (raw data) | Unit of measure (expected) | Instrument Tag | Formula | Comments
Paper Mill - Site (Aschaffenburg)
Power Plant
| Total Mill Electrical Energy Consumption per tonne | Yes |  | kWh/ton |  | [Electrical Energy Consumption MW/h] * 1000 /[Net saleable production tonne]
| Electrical Energy Consumption | Yes |  | MWh |  | cumulative sum ( [Electrical Energy Consumption Rate] )
| Electrical Energy Consumption Rate | No | MW | MW | GUD\2AJEBCU002/MELD.QPV | Cosumption for the whole mill | available in MW as a tag
| Total Mill Thermal Energy Consumption per tonne | Yes |  | kWh/ton |  | [Thermal energy (steam) Consumption Rate]+[Thermal energy (condensate) Return Rate]/[Net saleable production tonne]
| Thermal energy consumption | Yes |  | MWh |  | cumulative sum ( [Thermal energy (steam) Consumption Rate] - [Thermal energy (condensate) Return Rate] ) | need to confirm whether condensate is actually subtracted or not when it comes to the mill's costs
| Thermal energy (steam) Consumption Rate | No | MW | MW | GMC_A4_G1LBE20CF702_WF | n/a | available in MW as a tag
| Thermal energy (condensate) Return Rate | No | MW | MW | GMC_A1_G1LDA10CF701_WF | n/a | available in MW as a tag
Administrative Building
ETP
| Electrical Consumption Rate | No | MW | kW | GUD\2AJ38CU001/MELD.QPV
Stores
Logistics
Stock Preparation
| Electrical Consumption Rate cell 1 | No | MW | kW | 2-000-2A1J13-P | Pulper Rotor revolution
| Electrical Consumption Rate cell 2 | No | MW | kW | 2-000-2A1J15-P | Pulper consistency
| Electrical Consumption Rate cell 3 | No | MW | kW | 2-000-2A1J16-P | Drain pump 1 power
| Electrical Consumption Rate cell 4 | No | MW | kW | 2-000-2A1J17-P | Drain pump 2 power
Drain pump pressure
Pulper | [5 empty] | Storage tank 1
Pulper Rotor revolution |  |  | % |  | 1-000-R001_30-N_IST%
Pulper consistency |  |  | % |  | 1-000-CC001_30-X
Drain pump 1 power |  |  | % |  | 1-000-P001_30_1-N_IST%
Drain pump 2 power |  |  | % |  | 1-000-P001_30_2-N_IST%
Drain pump pressure |  |  | bar |  | 1-000-PI001_30-X
Storage tank 1 |  |  | % |  | 1-000-LI002_1-X
Storage tank 2 |  |  | % |  | 1-000-LI002_2-X | Storage tank 2
Consistency storage tanks |  |  | % |  | 1-000-CC002_1-X | Consistency storage tanks
Pulper outlet flow |  |  | l/min
Pulper Reject
Contaminex 1 pump load |  |  | % |  | 1-000-A001_33-X
Contaminex 1 load |  |  | % |  | 1-000-A001_35-X
Contaminex 2 pump load |  |  | % |  | 1-000-A001_34-X
Contaminex 2 load |  |  | % |  | 1-000-A001_36-X
Contaminex 3 pump load |  |  | % |  | 1-000-A001_37-X
Contaminex 3 load |  |  | % |  | 1-000-A001_38-X
High Consistency Cleaners (HCC)
Inlet consistency HCC1
Diferential pressure HCC1
Accept flow
Inlet flow
Coarse Screening
ATS 1
ATS1 power |  |  | A |  | 1-000-EI002_1-X
ATS1 pump power |  |  | % |  | 1-000-P002_2-X
ATS1 light reject flow |  |  | m³/h |  | 1-000-FC002_1-X
ATS1 differential pressure |  |  | bar |  | 1-000-PI002_2DP-X
ATS2
ATS2 power |  |  | A |  | 1-000-EI003_1-X
ATS 2 revolution |  |  | U/min |  | 1-000-SC003_1-X
ATS2 differential pressure |  |  | bar |  | 1-000-PI003_11DP-X
ATS2 Light reject flow |  |  | m³/h |  | 1-000-FC003_1-X
Combisorter 1
Combisorter 1 accept pressure |  |  | bar |  | 1-000-PI004_1_2-X
Combisorter 1 inlet pressure |  |  | bar |  | 1-000-PC004_1_1-X
Combisorter 1 power |  |  | A |  | 1-000-EI004_1-X
Combisorter 2
Combisorter 2 accept pressure |  |  | bar |  | 1-000-PI004_2_2-X
Combisorter 2 inlet pressure |  |  | bar |  | 1-000-PC004_2_1-X
Combisorter 2 power |  |  | A |  | 1-000-EI004_2-X
Combisorter 3
Combisorter 3 accept pressure |  |  | bar |  | 1-000-PC004_3_2-X
Combisorter 3 inlet pressure |  |  | bar |  | 1-000-PC004_3_1-X
Combisorter 3 power |  |  | A |  | 1-000-A004_3-X
CLEANING
Flow to cleaner stage 1 section 3 |  |  | m³/h |  | 1-000-FI005_1_3-X
Total flow to cleaner stage 1 |  |  | m³/h
Cleaner stage 1 reject flow |  |  | m³/h |  | 1-000-FI005_1_1-X
Cleaner stage 1 section 1 inlet pressure |  |  | bar |  | 1-000-PC005_1_1-X
Cleaner stage 1 section 1 pump revolution |  |  | % |  | 1-000-P005_1_1-Y
Cleaner stage 1 section 2 inlet pressure |  |  | bar |  | 1-000-PC005_1_3-X
Cleaner stage 1 section 2 pump revolution |  |  | % |  | 1-000-P005_1_2-Y
Cleaner stage 1 section 3 inlet pressure |  |  | bar |  | 1-000-PC005_1_5-X
Cleaner stage 1 section 3 pump revolution |  |  | % |  | 1-000-P005_1_3-Y
Cleaner stage 2 dilution water |  |  | m³/h |  | 1-000-FI005_2_1-X
Cleaner stage 3 dilution water |  |  | m³/h |  | 1-000-FI005_3_1-X
Cleaner stage 4 reject flow |  |  | m³/h |  | 1-000-FI005_4_1-X
Cleaner stage 5 accept flow |  |  | m³/h |  | 1-000-FI005_5_1-X
Fractionation
Multifractor 1
Multifractor 1 consistency |  |  | % |  | 1-000-CC005_1_1-X
Multifractor 1 long fibre flow |  |  | m³/h |  | 1-000-FC005_4-X
Multifractor 1 Long fibre fraction |  | y
Multifractor 1 short fibre flow |  |  | m³/h |  | 1-000-FC005_3-X
Multifractor 2
Multifractor 2 consistency |  |  | % |  | 1-000-CC005_1_2-X
Multifractor 2 long fibre flow |  |  | m³/h |  | 1-000-FC005_2-X
Multifractor 2 long fibre fraction |  | y
Multifractor 2 short fibre flow |  |  | m³/h |  | 1-000-FC005_1-X
Multifractor 3
Multifractor 3 consistency |  |  | % |  | 1-000-CC005_1_3-X
Multifractor 3 long fibre flow |  |  | m³/h |  | 1-000-FC005_8_1-X
Multifractor 3 long fibre fraction |  | y
Multifractor 3 short fibre flow |  |  | m³/h |  | 1-000-FC005_8_2-X
LF Screening
LF screen 1
Pump to LF screen 1 power |  |  | A |  | 1-000-EI005_9_2-X
LF screen 1 accept factor |  |  | % |  | 1-000-A005_9-WG
LF screen 1 accept flow |  |  | m³/h |  | 1-000-FI005_9_1-X
LF screen 1 differential pressure |  |  | bar |  | 1-000-PI005_9_1DP-X
LF screen 1 reject flow |  |  | m³/h |  | 1-000-FC005_9_2-X
LF screen 2
LF screen 2 accept factor |  |  | % |  | 1-000-A005_10-WG
LF screen 2 accept flow |  |  | m³/h |  | 1-000-FC005_10-X
LF screen 2 differetial pressure |  |  | bar |  | 1-000-PI005_10DP-X
LF screen 2 dilution water |  |  | m³/h |  | 1-000-FI005_10-X
LF screen 2 inlet consistency |  |  | % |  | 1-000-QI005_10-X
LF screen 2 power |  |  | A |  | 1-000-EI005_10-X
LF screen 3
LF screen 3 accept factor |  |  | % |  | 1-000-A005_11-WG
LF screen 3 accept flow |  |  | m³/h |  | 1-000-FC005_14-X
LF screen 3 head dilution |  |  | m³/h |  | 1-000-FC005_17-X
LF screen 3 inlet consistency |  |  | % |  | 1-000-QI005_11-X
LF screen 3 mid section (belly) dilution |  |  | m³/h |  | 1-000-FC005_16-X
LF screen 3 power |  |  | A |  | 1-000-A005_11-X
LF screen 4
LF screen 4 accept factor |  |  | % |  | 1-000-A005_15-WG
LF screen 4 accept flow |  |  | m³/h |  | 1-000-FC005_12-X
LF screen 4 differetial pressure |  |  | bar |  | 1-000-PI005_12DP-X
LF screen 4 differetial pressure~^0 |  |  | bar |  | 1-000-PI005_18DP-X
LF screen 4 dilution water |  |  | m³/h |  | 1-000-FI005_12-X
LF screen 4 inlet consistency |  |  | % |  | 1-000-QI005_15-X
LF screen 4 power |  |  | A |  | 1-000-A005_15-X
THICKENING
SF Diskfilter
SF pump power |  |  | % |  | 1-000-P006_1-X
SF disc filter clear filtrate vacuum |  |  | bar |  | 1-000-PI005_50-X
SF disc filter cloudy filtrate vacuum |  |  | bar |  | 1-000-PI005_51-X
SF disc filter dilution water |  |  | l/min |  | 1-000-FI005_51-X
SF disc filter spray nozzles |  |  | l/min |  | 1-000-FI005_50-X
LF disk filter revolution |  |  | % |  | 1-000-A005_40-N
SF disk filter level |  |  | % |  | 1-000-LC005_50-X
LF Disk filter
LF disc filter 10bar spray nozzles |  |  | l/min |  | 1-000-FI005_41-X
LF disc filter 8bar spray nozzles |  |  | l/min |  | 1-000-FI005_42-X
LF disc filter clear filtrate vacuum |  |  | bar |  | 1-000-PI005_40-X
LF disc filter cloudy filtrate vacuum |  |  | bar |  | 1-000-PI005_41-X
LF disc filter consistency to storage tank B07 |  |  | % |  | 1-000-QC005_40-X
LF disc filter dilution water |  |  | l/min |  | 1-000-FI005_40-X
LF disk filter level~^0 |  |  | % |  | 1-000-LC005_40-X
Water management
Water balance |  |  | % |  | WASSERBILANZ
Fresh water flow to stock prep |  |  | m³/h |  | 1-000-FI000_2-X
Back water flow to ETP |  |  | m³/h |  | 1-000-FC016_1-X
Buffer tank level SP to ETP |  |  | m |  | BIO\LI60_1_1_AI
Solids to ETP |  |  | mg/l |  | 1-000-QI016_1-X
water circuit fibre removal
Solids to micro flotation |  |  | mg/l |  | 1-000-QI011_1-X
Polymer flow to micro flotation |  |  | l/h |  | 1-000-FC011_20-X
Micro flotation cell level |  |  | % |  | 1-000-LC011_2-X
Niveau Stofflöser~^2~^0 |  |  | % |  | 1-000-LC001_30-X
Paper Machine
Approach Flow
Mixing Chest
Mixing chest consistency |  |  | % |  | 2-008-CC031_01-X
Charge titration thick stock |  |  | µeqv/l |  | 2-008-QI033_01-X
Level mixing chest |  |  | % |  | 2-008-LC031_01-X
Machine Chest
Level machine chest |  |  | % |  | 2-008-LC033_01-X
Machine chest consistency |  |  | % |  | 2-008-CI033_01-X
Machine chest flow to headbox |  |  | l/min |  | 2-008-FI033_01-X
Short fiber
Short fibre B06 consistency |  |  | % |  | 1-000-CC006_01-X
Short fibre chest |  |  | % |  | 1-000-LI006_1-X
Short fibre flow |  |  | l/min |  | 2-008-FC031_01-X
Sludge
Sludge addition to stock |  |  | m³/h |  | 3-000-FC064_01-X
Long fiber
Long fibre chest |  |  | % |  | 1-000-LI007_01_1-X
Long fibre consistency B07 |  |  | % |  | 1-000-CC007_01-X
Long fibre flow |  |  | l/min |  | 2-008-FC031_02-X
Dry broke
Dry broke consistency |  |  | % |  | 2-008-CC040_01-X
Dry broke flow |  |  | L/MIN |  | FC031.03-TROCKENAUSSCHUSS
Wet Broke
Wet broke consistency |  |  | % |  | 2-008-QI042_01-X
Wet broke flow |  |  | l/min |  | 2-008-FC031_04-X
Deculator
Niveau Stoff Deculator MW |  |  | % |  | 2-008-LC041_05_1-X
Dissolved gas after stock deculator measurement 1 |  |  | Vol% |  | 2-008-QI041.05.02-X
Free gas after stock deculator |  |  | Vol% |  | QMS11_2-008-QC041.05.01-X
Dissolved gas after stock deculator measurement 2 |  |  | Vol% |  | 2-008-QI041_05_02-X
Stock deculator pressure |  |  | bar |  | 2-008-PI041_05_1-X
Stock deculator temperature |  |  | °C |  | 2-008-TI041_05_1-X
Dilution water deculator level |  |  | % |  | 2-008-LC041_25_1-X
Free gas before dilution water deculator measurement 1 |  |  | Vol% |  | 2-008-QI041_25_01-X
Free gas before dilution water deculator measurement 2 |  |  | Vol% |  | 2-008-QI041.25.01-X
Dissolved gas before dilution water deculator |  |  | Vol% |  | 2-008-QI041_25_02-X
Dilution water deculator pressure |  |  | bar |  | 2-008-PI041_25_1-X
Dilution water deculator temperature |  |  | °C |  | 2-008-TI041_25_1-X
Fan pump
Stock pump power |  |  | A |  | 2-008-P041_10-XI
Dilutionwater pump power |  |  | A |  | 2-008-P041_30-XI
Screen
sorter
Sorter dilution water differential pressure |  |  | bar |  | 2-008-PD041_30_1-X
Sorter stock differential pressure |  |  | bar |  | 2-008-PD041_10_1-X
Sorter stock power |  |  | A |  | 2-008-A041_10-X
pH dulution water |  |  | pH |  | 2-008-QI041_30_04-X
Redox-potential dilution water |  |  | mV |  | 2-008-QI041_30_03-X
Sorter dilution water power |  |  | A |  | 2-008-A041_30-I1-X
Titration dilution water |  |  | µeqv/l |  | 2-008-QI041_30_01-X
HEADBOX
Backflow cross-flow distributor dilution water |  |  | % |  | 2-008-HC041_30_1-Y
Backflow cross-flow distributor stock |  |  | % |  | 2-008-HC041_10_1-Y
Headbox consistency |  |  | % |  | 2-008-QI041_11-X
Headbox pressure |  |  | bar |  | 2-008-PC041_11-X
Headbox pressure DS |  |  | bar |  | 2-008-PC041_11TS-X
Headbox pressure FS |  |  | bar |  | 2-008-PI041_12-X
Headbox total flow |  |  | l/min |  | 2-008-PC041_11-Q
Lip settings |  |  | mm |  | 2-006-GI011_01-X
Jet/wire ratio |  |  | M/MIN |  | 2-008-PC041.11-X-STRAHL-SIEB
Jet contact point |  |  | mm |  | 2-006-GI010_01-X
Horizontal slice position
\Vertical slice position
WETEND CHEMICALS
Bentonite
Bentonite filter differential pressure |  |  | bar |  | 2-008-PD080_10_1-X
Bentonite flow station B1 TrumpJet |  |  |  |  | 2-008-FI087_21-X
Bentonite flow station B2 TrumpJet |  |  |  |  | 2-008-FI087_22-X
Bentonite flow station B3 TrumpJet |  |  |  |  | 2-008-FI087_23-X
Bentonite flow station B4 TrumpJet |  |  |  |  | 2-008-FI087_24-X
Bentonite mass flow |  |  | kg/h |  | 2-008-FC080_10_3-X
Bentonite pump 1 flow |  |  | l/h |  | 2-008-FC080_10_1-X
Bentonite pump 2 flow |  |  | l/h |  | 2-008-FC080_10_2-X
Total bentonite flow to TrumpJet |  |  | l/h
Pressure Bentonite TrumpJet |  |  | bar |  | 2-008-PI087_21-X
Differential pressure B1-B4 between stock and chemical |  |  | bar |  | 2-008-PD087_21-X
Fresh water main pipe pressure |  |  | bar |  | 2-008-PI807_01-X
Retention aid
Rentetion Aid massflow |  |  | l/min |  | 2-008-FC083_01-X
Differential pressure retention aid filter |  |  | bar |  | 2-008-PD083_01-X
Inlet pressure TrumpJet station A1-A4 |  |  | bar |  | 2-008-PI087_02-X
Differential pressure A1-A4 between stock and chemical |  |  | bar |  | 2-008-PD087_01-X
Inlet pressure TrumpJet station C1-C4 |  |  | bar |  | 2-008-PI087_11-X
Differential pressure C1-C4 between stock and chemical |  |  | bar |  | 2-008-PD087_11-X
Pre pressure TrumpJet |  |  | bar |  | 2-008-PI087_01-X
Stock to TrumpJet |  |  | m/min |  | 2-008-FC087_01-X
Mixing water to TrumpJet |  |  | l/h |  | 2-008-FI087_11-X
Pressure of pressure amplifying pump for retention aid injection |  |  | bar |  | 2-008-PC088-X
Flow of pressure amplyfing pump |  |  | m³/h |  | 2-008-FC088-X
White water
White water temperature |  |  | °C |  | 2-009-TI209_01-X
Conductivity white water B46 |  |  | µS/cm |  | 2-008-QI046_02-X
Consistency white water |  |  | G/L |  | 2-008-QC041_30_2-X
pH measurement white water B46 |  |  | PH |  | 2-008-QI046_01-X
Wire Section
| Electrical Consumption | No | MW |  | 2-000-2A1J18-P | Needs to be calculated in kW
Wire section speed |  |  | m/min |  | 2-238-UZ001-D4
Total Retention |  |  | % |  | 2-008-RET_GESAMT-X
Top wire tenstion |  |  | KN/M |  | QMS11_2-138-NC071-X
Bottom wire tension |  |  | KN/M |  | QMS11_2-238-NC071-X
Edge cutter pressure |  |  | bar |  | 2-199-P071_2-X
Water on wire |  |  | - |  | 2-008-KT-S-ON
Stock on wire |  |  | - |  | 2-008-KT-SAS-ON
Total Dewatering of Jet and top wire suction box |  |  | l/min
Dewatering Jet channel |  |  | l/min |  | PM1_2-138-FI092-X
Dewatering top wire suction box zone 1 |  |  | l/min |  | PM1_2-138-FI094-X
Dewatering top wire suction box zone 2 |  |  | l/min |  | PM1_2-138-FI096-X
Wire Vacuum
Vacuum formning roll |  |  | bar |  | PM1_2-238-PC092-X
Vacuum top wire suction roll zone 1 |  |  | bar |  | PM1_2-138-PC093-X
Vacuum top wire suction roll zone 2 |  |  | bar |  | PM1_2-138-PC095-X
Vacuum wet suction box |  |  | bar |  | PM1_2-238-PC093-X
Vacuum sheet seperator box |  |  | bar |  | PM1_2-238-PC094-X
Sniffing valve vacuum box 9 |  |  | % |  | 2-238-PC095-D2
Vacuum suction box 9 |  |  | bar |  | PM1_2-238-PC095-X
Sniffing valve vacuum box 10 |  |  | % |  | 2-238-PC096-D2
Vacuum suction box 11 |  |  | bar |  | PM1_2-238-PC097-X
Vacuum suction box 10 |  |  | bar |  | PM1_2-238-PC096-X
Vacuum wire suction roll zone 1 |  |  | bar |  | 2-238-PI090-X
Vacuum wire suction roll zone 2 |  |  | bar |  | PM1_2-238-PI091-X
Press Section
| Electrical Consumption | No | MW |  | 2-000-2A1J20-P | Needs to be calculated in kW
Press section speed |  |  | M/MIN |  | 2-003-UZ001-MD_SPEED-X
Pick-Up signal |  |  |  |  | 2-238-UZ020-915
Paper in Press Signal |  |  |  |  | 2-238-UZ020-915
Nip closed signal |  |  |  |  | 2-033-Y021-D7
Draw WS-PS |  |  | %
FELTS
Bottom Felt Tension |  |  | KN/M |  | QMS11_2-203-NC071-X
Vacuum uhle-box bottom felt |  |  | bar |  | 2-203-PI084-X
PickUp Tension |  |  | KN/M |  | QMS11_2-103-NC071-X
Vacuum uhle-box Pick-Up |  |  | bar |  | 2-103-PC084-X
Top Felt Tension |  |  | KN/M |  | QMS11_2-303-NC071-X
Vacuum holding/pre positions of suction-press roll |  |  | bar |  | PM1_2-103-PI092-X
Vacuum presszone of suction-press roll |  |  | bar |  | PM1_2-103-PI091-X
1st press
Pressure 1st press [kN/m] |  |  | KN/M |  | 2-146-YP043-D6
Linepressure 1st press DS [bar] |  |  | bar |  | PM1_2-146-YP043_02-X
Linepressure 1st press FS [bar] |  |  | bar |  | PM1_2-146-YP043_01-X
Dewatering 1. Pressroll |  |  | L/MIN |  | 2-146-FI050-X
2nd press
Pressure 2nd press [kN/m] |  |  | KN/M |  | 2-246-YP043-D6
Linepressure 2nd press DS [bar] |  |  | bar |  | PM1_2-246-YP043_02-X
Linepressure 2nd press FS [bar] |  |  | bar |  | PM1_2-246-YP043_01-X
Dewatering Suction Press Roll |  |  | L/MIN |  | 2-246-FI050-X
Shoe press
Pressure 3rd press [kN/m] |  |  | KN/M |  | 2-346-YP043-D4
Linepressure shoe press [bar] |  |  | bar |  | PM1_2-346-YP043-X
Dewatering Shoe press |  |  | L/MIN |  | 2-346-FI050-X
pick up
Vacuum Zone 1 PickUp |  |  | bar |  | PM1_2-103-PI090-X
Dewatering Pick-Up |  |  | l/min |  | 2-103-FI050-X
Vacuum pumps
Power Vacuum pump 304 (reserve) |  |  | kW |  | 2-028-P304_01-X
Power Vacuum pump press section 305 |  |  | kW |  | 2-028-P305_01-X
Power Vacuum pump press section 306 |  |  | kW |  | 2-028-P306_01-X
Power Vacuum pump press section 307 |  |  | kW |  | 2-028-P307_01-X
Power Vacuum pump 308 (reserve) |  |  | kW |  | 2-028-P308_01-X
Steam Box
| Mass flow (steam) | No | kg/h | kW | FI092.01
| Electrical Consumption | No | MW |  | 2-000-2A1J20-P | Needs to be calculated in kW
Pre-Drying Group |  |  |  | kW
| Mass flow (steam) | Yes |  |  |  | Subtraction from amount going into the PM and the consumers PDS and steam box
| Mass flow (steam)(condensate) | Yes | t/h | t/h | 2-009-FI201_02 | Both mass flows need to be added togetehr for predrying group
| Mass flow (steam)(condensate) | Yes | t/h | kW | 2-009-FI203_01 | Both mass flows need to be added togetehr for predrying group
| Electrical Consumption | No | MW |  | 2-104-ANTRIEB10-KW 2-104-ANTRIEB11-KW 2-104-ANTRIEB12-KW 2-104-ANTRIEB13-KW 2-104-ANTRIEB14-KW 2-104-ANTRIEB15-KW 2-104-ANTRIEB16-KW 2-104-ANTRIEB17-KW 2-104-ANTRIEB18-KW 2-104-ANTRIEB19-KW 2-104-ANTRIEB20-KW 2-104-ANTRIEB21-KW 2-104-ANTRIEB23-KW 2-104-ANTRIEB24-KW 2-104-ANTRIEB25-KW | Sum of all Tags mentioned left
SpeedSizer |  |  |  | t/h
| Electrical Consumption | Yes | MW | t/h |  | Subtraction of TAG 2-000-2A1J19-P with all Tags Pre-Drying Section and PostDrying Section, SpeedSizer and Popereel cant be seperated
| Native Starch consumption | Yes |  | t/h | 2-033-FI100-G_M2 2-033-FI200-G_M2 QO-REEL-CURR-AVG-WEBWIDTH 2-008-VPOPE-AR0 | (2-033-FI100-G_M2+2-033-FI200-G_M2)*Production of sqm/Production rate/1000
Top Roll |  |  |  | kW
| Addition of bndr starch | No | g/m2 |  | 2-033-FI100-G_M2 | Value can be inaccurate due to system fluctuations
Bottom Roll |  |  |  | kW
| Addition of bndr starch | No | g/m2 | kg/t | 2-033-FI200-G_M2 | Value can be inaccurate due to system fluctuations
Post-Drying Group
| Mass flow (steam) | No | t/h | g/m2 | 2-009-FI200_01_2
| Mass flow (steam)(condensate) | Yes | t/h |  | 2-009-FI205_01
| Electrical Consumption | No | MW | g/m2 | 2-604-ANTRIEB31-KW 2-604-ANTRIEB32-KW 2-604-ANTRIEB33-KW 2-604-ANTRIEB34-KW 2-604-ANTRIEB35-KW 2-604-ANTRIEB36-KW 2-604-ANTRIEB37-KW 2-604-ANTRIEB38-KW 2-604-ANTRIEB39-KW | Sum of all Tags mentioned left
Popereel
| Electrical Consumption | Yes | MW | t/h |  | Subtraction of TAG 2-000-2A1J19-P with all Tags Pre-Drying Section and PostDrying Section, SpeedSizer and Popereel cant be seperated
Starch Kitchen |  |  |  | t/h
| Total Enzyme flow | No | ml/h | kW | 2-076-FC015_01 2-076-FC025_01 2-076-FC061_02 | All 3 flows for enzyme addition in starch preperation kitchen need to be added together, result is the total enzyme flow in starch kitchen
Silo 1
| Starch type | No | Value | kW | 2-076-AW1 | Numeric value corresponds to Starch Type selected by operator
Slurry 1
| Dilution Water going into Slurry Tank | No | l/h | kg/t | 2-076-FC011_01 | Value for calculating starch concentration from slurry tank
| Outgoing flow of Slurry Tank (Starch mix) | No | l/h |  | 2-076-FC011_02 | Value for calculating starch concentration from slurry tank
| Concentration | Yes | % |  |  | Calculated based on preset value and over formular (not accurate)
| Enzyme flow | No | ml/h |  | 2-076-FC015_01 | Density of enzyme to be confirme dfor kg/t calc.
Silo 2 |  |  |  | l/h
| Starch type | No | Value | l/h | 2-076-AW2 | Numeric value corresponds to Starch Type selected by operator
Slurry 2 |  |  |  | %
| Dilution Water going into Slurry Tank | No | l/h | kg/t | 2-076-FC021_01 | Value for calculating starch concentration from slurry tank
| Outgoing flow of Slurry Tank (Starch mix) | No | l/h |  | 2-076-FC021_02 | Value for calculating starch concentration from slurry tank
| Concentration | Yes | % |  |  | Calculated based on preset value and over formular (not accurate)
| Enzyme flow | No | ml/h |  | 2-076-FC25_01 | Density of enzyme to be confirme dfor kg/t calc.
Silo 3 |  |  |  | l/h
| Starch type | No | Value | l/h | 2-076-AW3 | Numeric value corresponds to Starch Type selected by operator
Slurry 3 |  |  |  | %
| Dilution Water going into Slurry Tank | No | l/h | kg/t | 2-076-FC061_01 | Value for calculating starch concentration from slurry tank
| Outgoing flow of Slurry Tank (Starch mix) | No | l/h |  | 2-076-FC061_02 | Value for calculating starch concentration from slurry tank
| Concentration | Yes | % |  |  | Calculated based on preset value and over formular (not accurate)
| Enzyme flow | No | ml/h |  | 2-076-FC061_02 | Density of enzyme to be confirme dfor kg/t calc.
Reactor/Inactivation |  |  |  | l/h
| Mass flow (steam) | No | t/h | l/h | 2-009-FI200_01_5-X | Value for calculating starch concentration from slurry tank
Storage Tank |  |  |  | %
| Concentration from storage tank | No | % | kg/t | 2-076-QI050_01 | Value not accurate, needs to be calibrated and set to right standard
Working Tank 1
Working Tank 2 |  |  |  | t/h
Vakuum System |  |  |  | %
Pressurized Air System
Water circuits
| Mass flow (steam) | No | t/h |  | 2-009-FI200_01_6
Hall Ventilation
| Pressure | No | bar |  | 2-009-PC200_11
| Mass flow (steam) | No | t/h |  | 2-009-FI200_01_7
Heat Recovery Equipment |  |  |  | t/h
| Mass flow (steam) | No | t/h |  | 2-009-Fi200_01_4
Miscellaneous |  |  |  | bar
| Pressure | No | bar | t/h | 2-009-PC200_12
Winder
| Electrical Consumption | No | MW | t/h | 2-000-2A1J21-P 2-000-2A1J33-P 2-000-2A1J34-P | Both Winders; 2-000-2A1J21-P: Frequency converters of PM included, can lead to too high consumption measurements
Winder 1 | Electrical Consumption | No | MW |  | 2-000-2A1J21-P | Frequency converters of PM included, can lead to too high consumption measurements
Winder 2 | Electrical Consumption | No | MW | bar | 2-000-2A1J33-P 2-000-2A1J34-P | Includes Roll Transport from PM Hall to new Winder building
| Electrical energy generation | No | MWh |  | GMC_A1_46_0.7KV-RSM2-RUECK | Energy generation through slowing down reel and storing the energy
kW
Other Process Parameters |  |  |  | kW
| Production of sqm | Yes | m2/h | kW | QO-REEL-CURR-AVG-WEBWIDTH 2-008-VPOPE-AR0 | Calculated with QO-REEL-CURR-AVG-WEBWIDTH * 2-008-VPOPE-AR0 * 60
| Grade spec of reel | No | Numeric value | kW | GRADE_NAME
| Gross tons per tambour | No | kg |  | QO_TAMBOURGEWICHT
| Production rate | No | t/h |  | PRODUCTION-RATE
Numeric value
t
t/h
Note on B5: [Threaded comment] Your version of Excel allows you to read this threaded comment; however, any edits to it will get removed if the file is opened in a newer version of Excel. Learn more: https://go.microsoft.com/fwlink/?linkid=870924 Comment: 18
Note on C462: [Threaded comment] Your version of Excel allows you to read this threaded comment; however, any edits to it will get removed if the file is opened in a newer version of Excel. Learn more: https://go.microsoft.com/fwlink/?linkid=870924 Comment: @Lippold Jackson Those are the three attributes that will need to calculate by the jumbo reel.

## AB STock prep
pulper | 1 | Pulper Rotor revolution | % | 1-000-R001_30-N_IST%
| 2 | Storage tank 1 | % | 1-000-LI002_1-X
| 3 | Storage tank 2 | % | 1-000-LI002_2-X
| 4 | Consistency storage tanks | % | 1-000-CC002_1-X
| 5 | Pulper consistency | % | 1-000-CC001_30-X
| 6 | Drain pump 1 power | % | 1-000-P001_30_1-N_IST%
| 7 | Drain pump 2 power | % | 1-000-P001_30_2-N_IST%
| 8 | Drain pump pressure | bar | 1-000-PI001_30-X
Pulper reject | 9 | Contaminex 3 power | % | 1-000-A001_37-X
| 10 | Contaminex 3 pump power | % | 1-000-A001_38-X
pre screeninng | 11 | ATS1 power | A | 1-000-EI002_1-X
| 12 | ATS1 pump power | % | 1-000-P002_2-X
| 13 | ATS1 light reject flow | m³/h | 1-000-FC002_1-X
| 14 | ATS1 differential pressure | bar | 1-000-PI002_2DP-X
| 15 | ATS2 power | A | 1-000-EI003_1-X
| 16 | ATS 2 revolution | U/min | 1-000-SC003_1-X
| 17 | ATS2 differential pressure | bar | 1-000-PI003_11DP-X
| 18 | ATS2 Light reject flow | m³/h | 1-000-FC003_1-X
| 19 | Combisorter 1 accept pressure | bar | 1-000-PI004_1_2-X
| 20 | Combisorter 1 inlet pressure | bar | 1-000-PC004_1_1-X
| 21 | Combisorter 1 power | A | 1-000-EI004_1-X
| 22 | Combisorter 2 accept pressure | bar | 1-000-PI004_2_2-X
| 23 | Combisorter 2 inlet pressure | bar | 1-000-PC004_2_1-X
| 24 | Combisorter 2 power | A | 1-000-EI004_2-X
| 25 | Combisorter 3 accept pressure | bar | 1-000-PC004_3_2-X
| 26 | Combisorter 3 inlet pressure | bar | 1-000-PC004_3_1-X
| 27 | Combisorter 3 power | A | 1-000-A004_3-X
Fractionation | 28 | Multifractor 1 consistency | % | 1-000-CC005_1_1-X
| 29 | Multifractor 1 long fibre flow | m³/h | 1-000-FC005_4-X
| 30 | Multifractor 1 Long fibre fraction
| 31 | Multifractor 1 short fibre flow | m³/h | 1-000-FC005_3-X
| 32 | Multifractor 2 consistency | % | 1-000-CC005_1_2-X
| 33 | Multifractor 2 long fibre flow | m³/h | 1-000-FC005_2-X
| 34 | Multifractor 2 long fibre fraction
| 35 | Multifractor 2 short fibre flow | m³/h | 1-000-FC005_1-X
| 36 | Multifractor 3 consistency | % | 1-000-CC005_1_3-X
| 37 | Multifractor 3 long fibre flow | m³/h | 1-000-FC005_8_1-X
| 38 | Multifractor 3 long fibre fraction
| 39 | Multifractor 3 short fibre flow | m³/h | 1-000-FC005_8_2-X
LF screening | 40 | Pump to LF screen 1 power | A | 1-000-EI005_9_2-X
| 41 | LF screen 1 accept factor | % | 1-000-A005_9-WG
| 42 | LF screen 1 accept flow | m³/h | 1-000-FI005_9_1-X
| 43 | LF screen 1 differential pressure | bar | 1-000-PI005_9_1DP-X
| 44 | LF screen 1 reject flow | m³/h | 1-000-FC005_9_2-X
| 45 | LF screen 1 runs
| 46 | LF screen 2 accept factor | % | 1-000-A005_10-WG
| 47 | LF screen 2 accept flow | m³/h | 1-000-FC005_10-X
| 48 | LF screen 2 differetial pressure | bar | 1-000-PI005_10DP-X
| 49 | LF screen 2 dilution water | m³/h | 1-000-FI005_10-X
| 50 | LF screen 2 inlet consistency | % | 1-000-QI005_10-X
| 51 | LF screen 2 power | A | 1-000-EI005_10-X
| 52 | LF screen 2 runs
| 53 | LF screen 3 accept factor | % | 1-000-A005_11-WG
| 54 | LF screen 3 accept flow | m³/h | 1-000-FC005_14-X
| 55 | LF screen 3 head dilution | m³/h | 1-000-FC005_17-X
| 56 | LF screen 3 inlet consistency | % | 1-000-QI005_11-X
| 57 | LF screen 3 mid section (belly) dilution | m³/h | 1-000-FC005_16-X
| 58 | LF screen 3 power | A | 1-000-A005_11-X
| 59 | LF screen 3 runs
| 60 | LF screen 4 accept factor | % | 1-000-A005_15-WG
| 61 | LF screen 4 accept flow | m³/h | 1-000-FC005_12-X
| 62 | LF screen 4 differetial pressure | bar | 1-000-PI005_12DP-X
| 63 | LF screen 4 differetial pressure~^0 | bar | 1-000-PI005_18DP-X
| 64 | LF screen 4 dilution water | m³/h | 1-000-FI005_12-X
| 65 | LF screen 4 inlet consistency | % | 1-000-QI005_15-X
| 66 | LF screen 4 power | A | 1-000-A005_15-X
| 67 | LF screen 4 runs
sf disk filter | 68 | SF pump power | % | 1-000-P006_1-X
| 69 | SF disc filter clear filtrate vacuum | bar | 1-000-PI005_50-X
| 70 | SF disc filter cloudy filtrate vacuum | bar | 1-000-PI005_51-X
| 71 | SF disc filter dilution water | l/min | 1-000-FI005_51-X
| 72 | SF disc filter spray nozzles | l/min | 1-000-FI005_50-X
LF disk filter | 73 | LF disk filter revolution | % | 1-000-A005_40-N
| 74 | SF disk filter level | % | 1-000-LC005_50-X
| 75 | LF disc filter 10bar spray nozzles | l/min | 1-000-FI005_41-X
| 76 | LF disc filter 8bar spray nozzles | l/min | 1-000-FI005_42-X
| 77 | LF disc filter clear filtrate vacuum | bar | 1-000-PI005_40-X
| 78 | LF disc filter cloudy filtrate vacuum | bar | 1-000-PI005_41-X
| 79 | LF disc filter consistency to storage tank B07 | % | 1-000-QC005_40-X
| 80 | LF disc filter dilution water | l/min | 1-000-FI005_40-X
| 81 | LF disk filter level~^0 | % | 1-000-LC005_40-X
Cleaner | 82 | Flow to cleaner stage 1 section 3 | m³/h | 1-000-FI005_1_3-X
| 83 | Total flow to cleaner stage 1 | m³/h
| 84 | Cleaner stage 1 reject flow | m³/h | 1-000-FI005_1_1-X
| 85 | Cleaner stage 1 section 1 inlet pressure | bar | 1-000-PC005_1_1-X
| 86 | Cleaner stage 1 section 1 pump revolution | % | 1-000-P005_1_1-Y
| 87 | Cleaner stage 1 section 2 inlet pressure | bar | 1-000-PC005_1_3-X
| 88 | Cleaner stage 1 section 2 pump revolution | % | 1-000-P005_1_2-Y
| 89 | Cleaner stage 1 section 3 inlet pressure | bar | 1-000-PC005_1_5-X
| 90 | Cleaner stage 1 section 3 pump revolution | % | 1-000-P005_1_3-Y
| 91 | Cleaner stage 2 dilution water | m³/h | 1-000-FI005_2_1-X
| 92 | Cleaner stage 3 dilution water | m³/h | 1-000-FI005_3_1-X
| 93 | Cleaner stage 4 reject flow | m³/h | 1-000-FI005_4_1-X
| 94 | Cleaner stage 5 accept flow | m³/h | 1-000-FI005_5_1-X
water management | 95 | Water balance | % | WASSERBILANZ
| 96 | Fresh water flow to stock prep | m³/h | 1-000-FI000_2-X
| 97 | Back water flow to ETP | m³/h | 1-000-FC016_1-X
| 98 | Buffer tank level SP to ETP | m | BIO\LI60_1_1_AI
water circuit fibre removal | 99 | Solids to ETP | mg/l | 1-000-QI016_1-X
| 100 | Solids to micro flotation | mg/l | 1-000-QI011_1-X
| 101 | Polymer flow to micro flotation | l/h | 1-000-FC011_20-X
| 102 | Micro flotation cell level | % | 1-000-LC011_2-X
| 103 | Niveau Stofflöser~^2~^0 | % | 1-000-LC001_30-X

## AB Headbox
Approach flow | 1 | Mixing chest consistency | % | 2-008-CC031_01-X
| 2 | Charge titration thick stock | µeqv/l | 2-008-QI033_01-X
| 3 | Level mixing chest | % | 2-008-LC031_01-X
| 4 | Level machine chest | % | 2-008-LC033_01-X
| 5 | Machine chest consistency | % | 2-008-CI033_01-X
| 6 | Machine chest flow to headbox | l/min | 2-008-FI033_01-X
| 7 | Short fibre B06 consistency | % | 1-000-CC006_01-X
| 8 | Short fibre chest | % | 1-000-LI006_1-X
| 9 | Short fibre flow | l/min | 2-008-FC031_01-X
| 10 | Sludge addition to stock | m³/h | 3-000-FC064_01-X
| 11 | Long fibre chest | % | 1-000-LI007_01_1-X
| 12 | Long fibre consistency B07 | % | 1-000-CC007_01-X
| 13 | Long fibre flow | l/min | 2-008-FC031_02-X
| 14 | Dry broke consistency | % | 2-008-CC040_01-X
| 15 | Dry broke flow | L/MIN | FC031.03-TROCKENAUSSCHUSS
| 16 | Wet broke consistency | % | 2-008-QI042_01-X
| 17 | Wet broke flow | l/min | 2-008-FC031_04-X
stock deculator | 38 | Niveau Stoff Deculator MW | % | 2-008-LC041_05_1-X
| 39 | Dissolved gas after stock deculator measurement 1 | Vol% | 2-008-QI041.05.02-X
| 40 | Free gas after stock deculator | Vol% | QMS11_2-008-QC041.05.01-X
| 41 | Dissolved gas after stock deculator measurement 2 | Vol% | 2-008-QI041_05_02-X
| 42 | Stock deculator pressure | bar | 2-008-PI041_05_1-X
| 43 | Stock deculator temperature | °C | 2-008-TI041_05_1-X
dilution water deculator | 44 | Dilution water deculator level | % | 2-008-LC041_25_1-X
| 45 | Free gas before dilution water deculator measurement 1 | Vol% | 2-008-QI041_25_01-X
| 46 | Free gas before dilution water deculator measurement 2 | Vol% | 2-008-QI041.25.01-X
| 47 | Dissolved gas before dilution water deculator | Vol% | 2-008-QI041_25_02-X
| 48 | Dilution water deculator pressure | bar | 2-008-PI041_25_1-X
| 49 | Dilution water deculator temperature | °C | 2-008-TI041_25_1-X
sorter | 29 | Sorter dilution water differential pressure | bar | 2-008-PD041_30_1-X
| 30 | Sorter stock differential pressure | bar | 2-008-PD041_10_1-X
| 31 | Sorter stock power | A | 2-008-A041_10-X
| 32 | Stock pump power | A | 2-008-P041_10-XI
dilution water | 33 | Dilutionwater pump power | A | 2-008-P041_30-XI
| 34 | pH dulution water | pH | 2-008-QI041_30_04-X
| 35 | Redox-potential dilution water | mV | 2-008-QI041_30_03-X
| 36 | Sorter dilution water power | A | 2-008-A041_30-I1-X
| 37 | Titration dilution water | µeqv/l | 2-008-QI041_30_01-X
Headbox | 18 | Backflow cross-flow distributor dilution water | % | 2-008-HC041_30_1-Y
| 19 | Backflow cross-flow distributor stock | % | 2-008-HC041_10_1-Y
| 20 | Headbox consistency | % | 2-008-QI041_11-X
| 21 | Headbox consistency calc.
| 22 | Headbox pressure | bar | 2-008-PC041_11-X
| 23 | Headbox pressure DS | bar | 2-008-PC041_11TS-X
| 24 | Headbox pressure FS | bar | 2-008-PI041_12-X
| 25 | Headbox total flow | l/min | 2-008-PC041_11-Q
| 26 | Lip settings | mm | 2-006-GI011_01-X
| 27 | Jet/wire ratio | M/MIN | 2-008-PC041.11-X-STRAHL-SIEB
| 28 | Jet contact point | mm | 2-006-GI010_01-X
White water | 50 | Level white water 2 tank B46 | % | 2-008-LC046_01-X
circulation water | 51 | Level circultaion water tank B49 | % | 2-008-LC049_01-X
| 52 | Oxygen content circulation water | mg/l | 2-008-QI049_01-X
| 53 | pH circultaion water | pH | 2-008-QI049_02-X
| 54 | Redox circultaion water | MV | 2-008-QI049_03-X
| 55 | Ash measurement HC-line | G/L | 2-008-QI041_10_2-X

## AB Wire section
Time
Bentonite | 1 | Bentonite filter differential pressure | bar | 2-008-PD080_10_1-X
| 2 | Bentonite flow station B1 TrumpJet |  | 2-008-FI087_21-X
| 3 | Bentonite flow station B2 TrumpJet |  | 2-008-FI087_22-X
| 4 | Bentonite flow station B3 TrumpJet |  | 2-008-FI087_23-X
| 5 | Bentonite flow station B4 TrumpJet |  | 2-008-FI087_24-X
| 6 | Bentonite mass flow | kg/h | 2-008-FC080_10_3-X
| 7 | Bentonite pump 1 flow | l/h | 2-008-FC080_10_1-X
| 8 | Bentonite pump 2 flow | l/h | 2-008-FC080_10_2-X
| 9 | Total bentonite flow to TrumpJet | l/h
| 10 | Pressure Bentonite TrumpJet | bar | 2-008-PI087_21-X
| 11 | Differential pressure B1-B4 between stock and chemical | bar | 2-008-PD087_21-X
| 12 | Fresh water main pipe pressure | bar | 2-008-PI807_01-X
Retention aid | 12 | Rentetion Aid massflow | l/min | 2-008-FC083_01-X
| 13 | Differential pressure retention aid filter | bar | 2-008-PD083_01-X
| 14 | Inlet pressure TrumpJet station A1-A4 | bar | 2-008-PI087_02-X
| 15 | Differential pressure A1-A4 between stock and chemical | bar | 2-008-PD087_01-X
| 16 | Inlet pressure TrumpJet station C1-C4 | bar | 2-008-PI087_11-X
| 17 | Differential pressure C1-C4 between stock and chemical | bar | 2-008-PD087_11-X
| 18 | Pre pressure TrumpJet | bar | 2-008-PI087_01-X
| 19 | Stock to TrumpJet | m/min | 2-008-FC087_01-X
| 20 | Mixing water to TrumpJet | l/h | 2-008-FI087_11-X
| 21 | Pressure of pressure amplifying pump for retention aid injection | bar | 2-008-PC088-X
| 22 | Flow of pressure amplyfing pump | m³/h | 2-008-FC088-X
white water | 23 | White water temperature | °C | 2-009-TI209_01-X
| 24 | Conductivity white water B46 | µS/cm | 2-008-QI046_02-X
| 25 | Consistency white water | G/L | 2-008-QC041_30_2-X
| 26 | pH measurement white water B46 | PH | 2-008-QI046_01-X
wire | 27 | Wire section speed | m/min | 2-238-UZ001-D4
| 27 | Total Retention | % | 2-008-RET_GESAMT-X
| 27 | Top wire tenstion | KN/M | QMS11_2-138-NC071-X
| 28 | Bottom wire tension | KN/M | QMS11_2-238-NC071-X
| 29 | Edge cutter pressure | bar | 2-199-P071_2-X
| 28 | Water on wire | - | 2-008-KT-S-ON
| 28 | Stock on wire | - | 2-008-KT-SAS-ON
| 28 | Total Dewatering of Jet and top wire suction box | l/min
| 29 | Dewatering Jet channel | l/min | PM1_2-138-FI092-X
| 29 | Dewatering top wire suction box zone 1 | l/min | PM1_2-138-FI094-X
| 29 | Dewatering top wire suction box zone 2 | l/min | PM1_2-138-FI096-X
Vacuum | 30 | Vacuum formning roll | bar | PM1_2-238-PC092-X
| 31 | Vacuum top wire suction roll zone 1 | bar | PM1_2-138-PC093-X
| 32 | Vacuum top wire suction roll zone 2 | bar | PM1_2-138-PC095-X
| 33 | Vacuum wet suction box | bar | PM1_2-238-PC093-X
| 34 | Vacuum sheet seperator box | bar | PM1_2-238-PC094-X
| 35 | Sniffing valve vacuum box 9 | % | 2-238-PC095-D2
| 35 | Vacuum suction box 9 | bar | PM1_2-238-PC095-X
| 36 | Sniffing valve vacuum box 10 | % | 2-238-PC096-D2
| 36 | Vacuum suction box 11 | bar | PM1_2-238-PC097-X
| 37 | Vacuum suction box 10 | bar | PM1_2-238-PC096-X
| 38 | Vacuum wire suction roll zone 1 | bar | 2-238-PI090-X
| 39 | Vacuum wire suction roll zone 2 | bar | PM1_2-238-PI091-X

## AB press
Signals | 1 | Pick-Up signal |  | 2-238-UZ020-915 | Time | Vacuum Zone 1 PickUp | Vacuum uhle-box bottom felt | Vacuum uhle-box Pick-Up | Vacuum holding/pre positions of suction-press roll | Vacuum presszone of suction-press roll
| 2 | Paper in Press Signal |  | 2-238-UZ020-915 |  | bar | bar | bar | bar | bar
| 3 | Nip closed signal |  | 2-033-Y021-D7 |  | PM1_2-103-PI090-X | 2-203-PI084-X | 2-103-PC084-X | PM1_2-103-PI092-X | PM1_2-103-PI091-X
| 4 | Press section speed | M/MIN | 2-003-UZ001-MD_SPEED-X
| 5 | Draw WS-PS | %
Felts |  | Felts
| 6 | Bottom Felt Tension | KN/M | QMS11_2-203-NC071-X
| 7 | Vacuum uhle-box bottom felt | bar | 2-203-PI084-X
| 8 | PickUp Tension | KN/M | QMS11_2-103-NC071-X
| 9 | Vacuum uhle-box Pick-Up | bar | 2-103-PC084-X
| 10 | Top Felt Tension | KN/M | QMS11_2-303-NC071-X
| 11 | Vacuum holding/pre positions of suction-press roll | bar | PM1_2-103-PI092-X
| 12 | Vacuum presszone of suction-press roll | bar | PM1_2-103-PI091-X
1st press |  | 1st press
| 13 | Pressure 1st press [kN/m] | KN/M | 2-146-YP043-D6
| 14 | Linepressure 1st press DS [bar] | bar | PM1_2-146-YP043_02-X
| 15 | Linepressure 1st press FS [bar] | bar | PM1_2-146-YP043_01-X
| 16 | Dewatering 1. Pressroll | L/MIN | 2-146-FI050-X
2nd press |  | 2nd press
| 17 | Pressure 2nd press [kN/m] | KN/M | 2-246-YP043-D6
| 18 | Linepressure 2nd press DS [bar] | bar | PM1_2-246-YP043_02-X
| 19 | Linepressure 2nd press FS [bar] | bar | PM1_2-246-YP043_01-X
| 20 | Dewatering Suction Press Roll | L/MIN | 2-246-FI050-X
Shoe press |  | Shoe press
| 21 | Pressure 3rd press [kN/m] | KN/M | 2-346-YP043-D4
| 22 | Linepressure shoe press [bar] | bar | PM1_2-346-YP043-X
| 23 | Dewatering Shoe press | L/MIN | 2-346-FI050-X
pick up |  | pick up
| 24 | Vacuum Zone 1 PickUp | bar | PM1_2-103-PI090-X
| 25 | Dewatering Pick-Up | l/min | 2-103-FI050-X
press vacuum |  | press vacuum
| 26 | Power Vacuum pump 304 (reserve) | kW | 2-028-P304_01-X
| 27 | Power Vacuum pump press section 305 | kW | 2-028-P305_01-X
| 28 | Power Vacuum pump press section 306 | kW | 2-028-P306_01-X
| 29 | Power Vacuum pump press section 307 | kW | 2-028-P307_01-X
| 30 | Power Vacuum pump 308 (reserve) | kW | 2-028-P308_01-X

## AB predryer
Compressor 1 outgoing pressure | bar | 2-199-PI001-X
Compressor 2 outgoing pressure | bar | 2-199-PI002-X
Cylinder 1 differential pressure | bar | 2-009-PD201_01-X
Cylinder 1 steam pressure | bar | 2-009-PC201_01-X
Cylinder 14 differential pressure | bar | 2-009-PD202_02-X
Cylinder 1-5 fresh steam | % | 2-009-PC200_01-PCV2-W
Cylinder 1-5 steam pressure | bar | 2-009-PC200_01-X
Cylinder 1-5 steam temperature | °C | 2-009-TC201_01-X
Cylinder 16-24 steam pressure | bar | 2-009-PC200_03_2-X
Cylinder 2 steam pressure | bar | 2-009-PC201_02-X
Cylinder 25-35 steam pressure | bar | 2-009-PC200_03_3-X
Cylinder 3 differential pressure | bar | 2-009-PD201_03-X
Cylinder 3 steam pressure | bar | 2-009-PC201_03-X
Cylinder 4 differential pressure | bar | 2-009-PD201_04-X
Cylinder 4 steam pressure | bar | 2-009-PC201_04-X
Cylinder 5 differential pressure | bar | 2-009-PD201_05-X
Cylinder 5 steam pressure | bar | 2-009-PC201_05-X
Cylinder 6-15 differential pressure | bar | 2-009-PD202_01-X
Cylinder 6-15 steam pressure | bar | 2-009-PC200_02-X
Cylinder 6-35 differential pressure | bar | 2-009-PD203_01-X
DG 1-3 zero point | Pa | 2-044-PC104-X
DG1 Moisture content Outlet Air | G/KG | 2-044-MC133-X
DG1 temperature Inlet Air | C | 2-044-TC113-X
DG1 Ventilator Revolution Output | % | QMS11_2-044-V111-N1
DG1 zero point | m | 2-044-TI304_NL
DG2 Moisture content Outlet Air | G/KG | 2-044-MC233-X
DG2 temperature Inlet Air | C | 2-044-TC213-X
DG2 Ventilator Revolution Output | % | QMS11_2-044-V211-N_FU
DG2-3 zero point | m | 2-044-TI504_NL
DG3 Moisture content Outlet Air | G/KG | QMS11_2-044-MC333-W
DG3 temperature Inlet Air | C | 2-044-TC313-X
DG3 Ventilator Revolution Output | % | QMS11_2-044-V311-N_FU
Draw PD1-PD2 | %
Draw PD2-PD3 | %
Draw PD3-PD4 | %
Draw PD4-PD5 | %
Draw PS-PD1 | %
EasyOne box 1 HiVac FS | Pa | 2-199-PI061-X
EasyOne box 2 HiVac FS | Pa | 2-199-PI062-X
EasyOne box 3 HiVac FS | Pa | 2-199-PI063-X
EasyOne box 4 HiVac FS | Pa | 2-199-PI067-X
EasyOne box 5 HiVac FS | Pa | 2-199-PI068-X
EasyOne box 6 HiVac FS | Pa | 2-199-PI069-X
EasyOne box 7 HiVac FS | Pa | 2-199-PI070-X
Inlet Air 1 Temperature | °C | 1-000-TC025_01-X
Inlet Air 2 Temperature | °C | 1-000-TC025_02-X
Moisture out of PreDryer | PCT | QMS11_MIC_MSTSCN2-X1
Paper guiding roll in operation |  | 2-504-ANTRIEB26
PD Break |  | GUD\2-199-UZ011-D1/MELD.EXT_FLT1
PD paper on |  | 2-199-UZ011-D1
PD1 position tension roll DS | mm | 2-104-NC010_2-IST_POS
PD1 position tension roll FS | mm | 2-104-NC010_1-IST_POS
PD1 speed | m/min | 2-104-UZ001-D9
PD2 position tension roll DS | mm | 2-204-NC010_2-IST_POS
PD2 position tension roll FS | mm | 2-204-NC010_1-IST_POS
PD2 speed | m/min | 2-204-UZ001-D9
PD3 Fabric tension DS | N/mm | 2-304-NC010-X
PD3 Fabric tension FS | KN/M | 2-304-NI001-X
PD3 position tension roll DS | mm | 2-304-NC010_2-IST_POS
PD3 position tension roll FS | mm | 2-304-NC010_1-IST_POS
PD4 fabric tension | N/mm | 2-404-NC011-X
PD4 fabric tension bottom | N/mm | 2-404-NI010-X
PD4 fabric tension FS | mm | 2-404-NC011_1-IST_POS
PD5 fabric tension bottom | N/mm | 2-504-NI010-X
PD5 fabric tension top | N/mm | 2-504-NI011-X
PD5 speed top | m/min | 2-504-UZ001-O
ProRelease 1 LoVac | Pa | 2-199-PI064-X
ProRelease 2 LoVac | Pa | 2-199-PI065-X
ProRelease 3 LoVac | Pa | 2-199-PI066-X
ProRelease 4 LoVac | Pa | 2-199-PI071-X
ProRelease 5 LoVac | Pa | 2-199-PI072-X
ProRelease 6 LoVac | Pa | 2-199-PI073-X
ProRelease 7 LoVac | Pa | 2-199-PI074-X
Speed PD1 | m/min | 2-104-UZ001-D9
Speed PD2 | m/min | 2-204-UZ001-D9
Speed PD3 | m/min | 2-304-UZ001-D9
Speed PD4 top | m/min | 2-404-UZ001-O
Speed PD5 top | m/min | 2-504-UZ001-O
Time

## AB speed sizer
Air pressure of rod clamping hose Bottom Roll | BAR | 2-033-PI045-X
Air pressure of rod clamping hose Top Roll | BAR | 2-033-PI055-X
Airturn pillow pressure | Pa | 2-044-PI712-X
AirTurn Temperature | C | 2-044-TC714-X
BR Rod 33/34
BR Rod 34/34
BR Rod 40/34
BR Rod 42/34
BR Rod 45/34
BR Rod 48/34
BR Rod 50/34
Consistency starch main line | % | 2-076-QI050_01-X
Differential pressure filter storage tank 1 | BAR | 2-033-PD110-X
Differential pressure filter storage tank 2 | BAR | 2-033-PD210-X
Dilution water flow slurry 1 | l/h | 2-076-FC011_01-X
Dilution water flow slurry 2 | l/h | 2-076-FC021_01-X
Dilution water flow slurry 3 | l/h | 2-076-FC061_01-X
Dilution water storage tank | l/h | 2-076-FC050_01-X
Dilution water working tank 1 | M3/HR | 2-033-FC100-X
Dilution water working tank 2 | M3/HR | 2-033-FC200-X
Draw PD5-SS | %
Draw SpeedSizer | N/m | 2-033-UZ001-D9
Draw SpeedSizer DS | N/m | 2-033-NI002-X
Draw SpeedSizer FS | N/m | 2-033-NI001-X
Enzyme flow Slurry 1 | ml/min | 2-076-FC015_01-X
Enzyme flow Slurry 2 | ml/min | 2-076-FC025_01-X
Enzyme flow Slurry 3 | ml/min | 2-076-FC065_01-X
Flow slurry 1 to reactor | l/h | 2-076-FC011_02-X
Flow slurry 2 to reactor | l/h | 2-076-FC021_02-X
Flow slurry 3 to reactor | l/h | 2-076-FC061_02-X
Flow starch main line to working tank 1 | M3/HR | 2-033-FI100-X
Flow starch main line to working tank 2 | M3/HR | 2-033-FI200-X
Level storage tank 2 | % | 2-033-LC200-X
Level storage tank 2~^0 | % | 2-033-LC100-X
Moisture after Speedsizer (calc.) | % | 2-033-FI100-D3
Moisture before Speedsizer | PCT | QMS11_MIC_MSTSCN2-X1
Pressure after inactivation | bar | 2-076-PC040_01-X
Pressure of Starch flow Speedsizer Bottom Roll~^0 | BAR | 2-033-PI150-X
Pressure of Starch flow Speedsizer Top Roll | BAR | 2-033-PI250-X
Pressure slurry main pipe | bar | 2-076-PI021_01-X
Pressure slurry pipe 3 | bar | 2-076-PI061_01-X
Pressure starch main line | bar | 2-076-PC050_01-X
Pressure to inactivation | bar | 2-076-PI030_01-X
Reactor level | % | 2-076-LC030_01-X
Reactor steam pressure | bar | 2-076-PC070_01-X
Reactor Temperature | °C | 2-076-TC030_01-X
Rod clamping pressure Bottom Roll | BAR | 2-033-Y041-X
Rod clamping pressure Top Roll | BAR | 2-033-Y051-X
Rod Pressure Bottom Roll | BAR | 2-033-YP044-X
Rod pressure Top Roll | BAR | 2-033-YP054-X
Rod Size BottomRoll (2) |  | 2-033-M045-SEL
Rod Size TopRoll |  | 2-033-M055-SEL
Rod Size TopRoll (2) |  | 2-033-M055-SEL
Rodsize BottomRoll |  | 2-033-M045-SEL
Slurry 1 dosing screw rotation | % | 2-076-LC011_01-Y
Slurry 1 pumping to reactor
Slurry 2 dosing screw rotation | % | 2-076-LC021_01-Y
Slurry 2 level | % | 2-076-LC021_01-X
Slurry 2 pumping to reactor
Slurry 3 dosing screw rotation | % | 2-076-SCHNECKEN-X
Slurry 3 level | % | 2-076-LC061_01-X
Slurry 3 pumping to reactor
Speed SpeedSizer | M/MIN | 2-033-UZ001-MD_SPEED-X
Speedsizer Lineforce DS | KN/M | 2-033-YP021-D8
SpeedSizer Lineforce FS | KN/M | 2-033-YP021-D6
SpeedSizer Linepressure DS | BAR | 2-033-YP021_02-X
SpeedSizer Linepressure FS | BAR | 2-033-YP021_01-X
SpeedSizer speed | M/MIN | 2-033-UZ001-MD_SPEED-X
Starch flow Speedsizer Bottom Roll | M3/HR | 2-033-FC150-X
Starch flow Speedsizer Top Roll | M3/HR | 2-033-FC250-X
Starch flow to inactivation | l/h | 2-076-FC030_01-X
Starch uptake by paper Bottom Roll [g / m²] | g/m² | 2-033-FI100-G_M2
Starch uptake by paper Top Roll [g / m²] | g/m² | 2-033-FI200-G_M2
Storage tank level | m³ | 2-076-LI050_01-X
Storage tank temperature | °C | 2-076-TI050_01-X
Temperature inactivation | °C | 2-076-TI040_01-X
Temperature starch working tank 1 | °C | 2-033-TI100-X
Temperature starch working tank 2 | °C | 2-033-TI200-X
Time
TR Rod 33/34
TR Rod 34/34
TR Rod 40/34
TR Rod 42/34
TR Rod 45/34
TR Rod 48/34
TR Rod 50/34

## after dryer
AD6 fabric tension | N/mm | 2-604-NI010-X
AD6 speed | m/min | 2-604-UZ001-O
AD7 fabric tension bottom | N/mm | 2-704-NI011-X
AD7 speed bottom | m/min | 2-704-UZ001-U
AD7 speed top | m/min | 2-704-UZ001-O
AfterDryer Sheet On |  | 2-299-UZ011-D1
Cylinder 36 differential pressure | bar | 2-009-PD204_01-X
Cylinder 36 steam pressure | bar | 2-009-PC204_01-X
Cylinder 36-39 steam pressure | bar | 2-009-PC200_04-X
Cylinder 37 differential pressure | bar | 2-009-PD204_02-X
Cylinder 37 steam pressure | bar | 2-009-PC204_02-X
Cylinder 38 differential pressure | bar | 2-009-PD204_03-X
Cylinder 38 steam pressure | bar | 2-009-PC204_03-X
Cylinder 39 differential pressure | bar | 2-009-PD204_04-X
Cylinder 39 steam pressure | bar | 2-009-PC204_04-X
Cylinder 40-53 differential pressure | bar | 2-009-PD205_01-X
Cylinder 40-53 steam pressure | BAR | 2-009-PC200_05-X
DG 4-5 zero level | m | 2-044-TI704_NL
DG 4-5 zero level (Pa) | Pa | 2-044-PC404-X
DG4 Moisture content Outlet Air | G/KG | QMS11_2-044-MC433-X
DG4 Temperature Inlet Air | C | 2-044-TC413-X
DG4 Ventilator Revolution Output | % | QMS11_2-044-V411-N_FU
DG5 Moisture content Outlet Air | G/KG | 2-044-MC533-X
DG5 Temperature Inlet Air | C | 2-044-TC513-X
DG5 Ventilator Revolution Output | % | QMS11_2-044-V511-N_FU
Draw AD6-AD7 | %
Draw SS-AD6 | %
Speed AD6 | m/min | 2-604-UZ001-O
Speed AD7 bottom | m/min | 2-704-UZ001-U
Speed AD7 top | m/min | 2-704-UZ001-O
Time
Web tension AD6 | N/m | 2-604-UZ001-D9

## Reel
Contact pressure reel holders | KN/M | 2-060-YP045-X
Contact pressure secondary arm DS | BAR | 2-060-YP052_02-X
Contact pressure secondary arm OS | BAR | 2-060-YP052_01-X
Contact pressure support drum DS | KN | 2-060-WC050_02-X
Contact pressure support drum OS | KN | 2-060-WC050_01-X
Current basis weight | G/M2 | QMS11_SCN1QM1-X
Current reel averaged reel width |  | QLS-REEL-WIDTH-AVG
Current reel basis weight average |  | QLS-REEL-BW-CUR
Current reel downtime [sek.] | SEC | ACT_PRD_LOSS_TIME
Current reel ID |  | QLS-REEL-ID-CUR
Current reel moisture average(reel) |  | QLS-REEL-MOISTURE1-CUR
Current reel run time [sec.] | SEC | ACT_GOOD_PRD_TIME
Current reel width | CM | QLS-REEL-WIDTH-CUR
Draw AD7-PR | %
Draw measurement pope reel DS | N/m | 2-060-NI002-X
Draw meaurement pope reel FS | N/m | 2-060-NI001-X
Jumbo turnup delayes 10s (0 = false) |  | QLS-REEL-TURNUP-SCA
Jumbo turnup event (0 = false) |  | QLS-REEL-TURNUP
Last reel basis weight average |  | QO-REEL-BW-LAST
Last reel moisture average(reel) |  | QLS-REEL-MOISTURE1-LAST
Last reel run time (without breaks) | SEC | LAST_REEL_GOODPRDTIME
Machine speed smalle than standard speed (status) |  | 2-060-UZ011-D1
Paper guiding roll running before pope reel(status) |  | 2-060-ANTRIEB42
Paper winded on reel (status) |  | 2-060-UZ011-941
Produktions Rate t/h | t/h | PRODUCTION-RATE
QMS11_Production-Rate | t/h | PRODUCTION-RATE1
Reel diameter | mm | 2-060-GI056-D1
Reel discharge pressure | BAR | 2-060-YP048-X
Reel number |  | 2-007-UZ001-TAMBOUR_NR
Reeler Sheet On |  | 2-399-UZ011-D1
Speed Popereel | m/min | 2-008-VPOPE-AR0
Time
Total draw measurement pope reel | N/m | 2-060-NI003-X