## Sheet1
|  |  |  | Strength Models |  |  |  | Consumption (cost) models
Process variables |  |  | Actionable | SCT CD | SCT MD | Burst | CMT | Fibre | Steam | Electricity | Starch | Chemicals
Chemistry
Fixative 2 mass flow | l/min | 2-008-FC080_02_3-X | [6 empty] | considered | considered | considered | important
NaOH dosing - Pulper | l/min | 1-000-FC028_01-X | [6 empty] | considered | important | considered | important
NaOH dosing - Short Fibre | l/min | 1-000-FC028_02-X | [6 empty] | considered | important | considered | important
NaOH dosing - Long Fibre | l/min | 1-000-FC028_03-X | [6 empty] | considered | important | considered | important
CO2 dosing deculator 1 | l/min | 2-008-QC041_01-X |  | important | important | important | important |  | considered | considered | considered | important
CO2 dosing deculator 1 | l/min | 2-008-QC041_20-X |  | important | important | important | important |  | considered | considered | considered | important
CO2 dosing biological white water | l/min | 2-008-QC031_01-X |  | important | important | important | important |  | considered | considered | considered | important
Act Deaerator flow | l/h | 2-008-FC086_01-X | [6 empty] | considered | considered | considered | important
Retention Aid massflow | l/min | 2-008-FC083_01-X |  | important | important | important | considered |  | considered | important | important | important
Bentonite pump 1 flow | l/h | 2-008-FC080_10_1-X |  | considered | considered | considered | considered |  | considered | considered | considered | important
Bentonite pump 2 flow | l/h | 2-008-FC080_10_2-X |  | considered | considered | considered | considered |  | considered | important | considered | important
Headbox
Headbox consistency | % | 2-008-QI041_11-X |  | important | important | important | important |  | important | important | important
Jet/wire ratio | m/min | 2-008-PC041.11-X-STRAHL-SIEB |  | important | important | important | important |  | important | considered | considered
Lip settings | mm | 2-006-GI011_01-X |  | important | important | important | considered |  | considered | important | considered
Long fibre consistency B07 | % | 1-000-CC007_01-X |  | important | important | important | considered |  |  | considered
Long fibre flow | l/min | 2-008-FC031_02-X |  | important | important | important | considered |  |  | considered
Short fibre B06 consistency | % | 1-000-CC006_01-X |  | important | important | important | considered |  |  | considered
Short fibre flow | l/min | 2-008-FC031_01-X |  | important | important | important | considered |  |  | considered
pH circulation water | pH | 2-008-QI049_02-X |  | considered | considered | considered | considered |  | considered | considered | considered
pH dilution water | pH | 2-008-QI041_30_04-X | [6 empty] | considered
Dissolved gas after stock deculator measurement 1 | Vol% | 2-008-QI041.05.02-X | [6 empty] | important
Free gas after stock deculator | Vol% | QMS11_2-008-QC041.05.01-X | [6 empty] | important
Dissolved gas after stock deculator measurement 2 | Vol% | 2-008-QI041_05_02-X | [6 empty] | important
Free gas before dilution water deculator measurement 1 | Vol% | 2-008-QI041_25_01-X | [6 empty] | important
Free gas before dilution water deculator measurement 2 | Vol% | 2-008-QI041.25.01-X | [6 empty] | important
Stock deculator pressure | bar | 2-008-PI041_05_1-X | [6 empty] | considered
Stock deculator temperature | °C | 2-008-TI041_05_1-X | [6 empty] | important
Wire Section
Wire section speed | m/min | 2-238-UZ001-D4 |  | considered | considered | considered | considered |  | important | important
Conductivity white water B46 | µS/cm | 2-008-QI046_02-X |  | considered | considered | considered | considered |  | considered | considered | considered
Consistency white water | G/L | 2-008-QC041_30_2-X |  | important | important | important | important |  | considered | considered | important
Top wire tenstion | KN/m | QMS11_2-138-NC071-X | [6 empty] | considered | considered | considered
White water temperature | °C | 2-009-TI209_01-X |  | considered | considered | considered | considered |  | considered | considered | important
Dewatering top wire suction box zone 1 | l/min | PM1_2-138-FI094-X | [6 empty] | considered | important
Vacuum wet suction box | bar | PM1_2-238-PC093-X | [7 empty] | important
Vacuum top wire suction roll zone 1 | bar | PM1_2-138-PC093-X | [7 empty] | important
Vacuum top wire suction roll zone 2 | bar | PM1_2-138-PC095-X | [7 empty] | important
Bottom wire tension | KN/M | QMS11_2-238-NC071-X | [6 empty] | considered
Top wire tenstion | KN/M | QMS11_2-138-NC071-X | [6 empty] | considered
Press Section
Press section speed | m/min | 2-003-UZ001-MD_SPEED-X |  | considered | considered | considered | considered |  | considered | important | considered
Linepressure 1st press FS [bar] | bar | PM1_2-146-YP043_01-X |  | considered | considered | important | considered |  | considered | considered | important
Linepressure 1st press DS [bar] | bar | PM1_2-146-YP043_02-X |  | considered | considered | important | considered |  | considered | considered | important
Linepressure 2nd press FS [bar] | bar | PM1_2-246-YP043_01-X |  | considered | considered | important | considered |  | considered | considered | important
Linepressure 2nd press DS [bar] | bar | PM1_2-246-YP043_02-X |  | considered | considered | important | considered |  | considered | considered | important
Linepressure shoe press [bar] | bar | PM1_2-346-YP043-X |  | considered | considered | important | considered |  | considered | considered | important
Dewatering Shoe press | l/min | 2-346-FI050-X | [6 empty] | considered | important
Dewatering Suction Press Roll | l/min | 2-246-FI050-X | [6 empty] | considered | important
Total dewatering press | l/min | GESAMT-ENTWAESSERUNG-PRESSE | [6 empty] | considered | important
Dewatering 1. Pressroll | l/min | 2-146-FI050-X | [6 empty] | considered | important
PickUp Tension | KN/M | QMS11_2-103-NC071-X | [6 empty] | considered | considered
Vacuum presszone of suction-press roll | bar | PM1_2-103-PI091-X | [7 empty] | important
Vacuum sheet seperator box | bar | PM1_2-238-PC094-X | [7 empty] | important
Vacuum suction box 9 | bar | PM1_2-238-PC095-X | [7 empty] | important
Vacuum suction box 10 | bar | PM1_2-238-PC096-X | [7 empty] | important
Vacuum suction box 11 | bar | PM1_2-238-PC097-X | [7 empty] | important
Vacuum uhle-box Pick-Up | bar | 2-103-PC084-X | [7 empty] | important
Vacuum uhle-box bottom felt | bar | 2-203-PI084-X | [7 empty] | important
Uhle box 1 flow | l/min | 2-028-FI315_01_1-X | [7 empty] | considered
Uhle box 1 flow | l/min | 2-028-FI315_02_1-X | [7 empty] | considered
Predrier Section
Speed PD1 | m/min | 2-104-UZ001-D9 |  | considered | considered | considered | considered |  | important | important
Speed PD2 | m/min | 2-204-UZ001-D9 |  | considered | considered | considered | considered |  |  | important
Speed PD3 | m/min | 2-304-UZ001-D9 |  | considered | considered | considered | considered |  |  | important
Speed PD4 top | m/min | 2-404-UZ001-O |  | considered | considered | considered | considered |  |  | important
Speed PD5 top | m/min | 2-504-UZ001-O |  | considered | considered | considered | considered |  |  | important
Moisture out of PreDryer | PCT | QMS11_MIC_MSTSCN2-X1 | [6 empty] | important | considered | considered
Cylinder 1 differential pressure | bar | 2-009-PD201_01-X | [6 empty] | considered
Cylinder 1 steam pressure | bar | 2-009-PC201_01-X | [6 empty] | considered
Cylinder 14 differential pressure | bar | 2-009-PD202_02-X | [6 empty] | considered
Cylinder 1-5 fresh steam | % | 2-009-PC200_01-PCV2-W | [6 empty] | considered
Cylinder 1-5 steam pressure | bar | 2-009-PC200_01-X | [6 empty] | considered
Cylinder 1-5 steam temperature | °C | 2-009-TC201_01-X | [6 empty] | important
Cylinder 16-24 steam pressure | bar | 2-009-PC200_03_2-X | [6 empty] | considered
Cylinder 2 steam pressure | bar | 2-009-PC201_02-X | [6 empty] | considered
Cylinder 25-35 steam pressure | bar | 2-009-PC200_03_3-X | [6 empty] | considered
Cylinder 3 differential pressure | bar | 2-009-PD201_03-X | [6 empty] | considered
Cylinder 3 steam pressure | bar | 2-009-PC201_03-X | [6 empty] | considered
Cylinder 4 differential pressure | bar | 2-009-PD201_04-X | [6 empty] | considered
Cylinder 4 steam pressure | bar | 2-009-PC201_04-X | [6 empty] | considered
Cylinder 5 differential pressure | bar | 2-009-PD201_05-X | [6 empty] | considered
Cylinder 5 steam pressure | bar | 2-009-PC201_05-X | [6 empty] | considered
Cylinder 6-15 differential pressure | bar | 2-009-PD202_01-X | [6 empty] | considered
Cylinder 6-15 steam pressure | bar | 2-009-PC200_02-X | [6 empty] | considered
Cylinder 6-35 differential pressure | bar | 2-009-PD203_01-X | [6 empty] | considered
DG 1-3 zero point | Pa | 2-044-PC104-X | [6 empty] | considered
DG1 Moisture content Outlet Air | G/KG | 2-044-MC133-X | [6 empty] | considered
DG1 temperature Inlet Air | C | 2-044-TC113-X |  | important | important | considered | considered |  | important
DG1 Ventilator Revolution Output | % | QMS11_2-044-V111-N1 | [6 empty] | considered
DG1 zero point | m | 2-044-TI304_NL | [6 empty] | considered
DG2 Moisture content Outlet Air | G/KG | 2-044-MC233-X | [6 empty] | considered
DG2 temperature Inlet Air | C | 2-044-TC213-X |  | important | important | considered | considered |  | important
DG2 Ventilator Revolution Output | % | QMS11_2-044-V211-N_FU | [6 empty] | considered
DG2-3 zero point | m | 2-044-TI504_NL | [6 empty] | considered
DG3 Moisture content Outlet Air | G/KG | QMS11_2-044-MC333-W | [6 empty] | considered
DG3 temperature Inlet Air | C | 2-044-TC313-X |  | important | important | considered | considered |  | important
DG3 Ventilator Revolution Output | % | QMS11_2-044-V311-N_FU | [6 empty] | considered
Inlet Air 1 Temperature | °C | 1-000-TC025_01-X | [6 empty] | considered
Inlet Air 2 Temperature | °C | 1-000-TC025_02-X | [6 empty] | considered
PD3 Fabric tension DS | N/mm | 2-304-NC010-X | [6 empty] | considered
PD3 Fabric tension FS | KN/M | 2-304-NI001-X | [6 empty] | considered
PD4 fabric tension FS | mm | 2-404-NC011_1-IST_POS | [6 empty] | considered
PD5 fabric tension bottom | N/mm | 2-504-NI010-X | [6 empty] | considered
PD5 fabric tension top | N/mm | 2-504-NI011-X | [6 empty] | important
Steam temperature for PM | °C | 2-009-TC200_02-X | [6 empty] | considered
Steam pressure for PM | bar | 2-009-PC200_00-X | [6 empty] | important
Speed Sizer
Consistency starch main line | % | 2-076-QI050_01-X |  | considered | considered | considered | considered |  |  |  | considered
Speed SpeedSizer | m/min | 2-033-UZ001-MD_SPEED-X |  | considered | considered | considered | considered |  |  | important | important
Moisture after Speedsizer (calc.) | % | 2-033-FI100-D3 |  | considered | considered | considered | considered |  |  |  | considered
Rod Pressure Bottom Roll | BAR | 2-033-YP044-X | [8 empty] | important
Rod pressure Top Roll | BAR | 2-033-YP054-X | [8 empty] | important
Starch flow Speedsizer Bottom Roll | M3/HR | 2-033-FC150-X |  | important | important | important | important |  | important |  | important
Starch flow Speedsizer Top Roll | M3/HR | 2-033-FC250-X |  | important | important | important | important |  | important |  | important
Dilution water working tank 1 | M3/HR | 2-033-FC100-X |  | important | important | important | important |  | important |  | important
Dilution water working tank 2 | M3/HR | 2-033-FC200-X |  | important | important | important | important |  | important |  | important
Starch uptake by paper Bottom Roll [g / m²] | g/m² | 2-033-FI100-G_M2 |  | important | important | important | important |  | important
Starch uptake by paper Top Roll [g / m²] | g/m² | 2-033-FI200-G_M2 |  | important | important | important | important |  | important
SpeedSizer Linepressure DS | BAR | 2-033-YP021_02-X |  | considered | important | considered | considered |  |  | considered | important
SpeedSizer Linepressure FS | BAR | 2-033-YP021_01-X |  | considered | important | considered | considered |  |  | considered | important
Temperature starch working tank 1 | °C | 2-033-TI100-X | [8 empty] | important
Temperature starch working tank 2 | °C | 2-033-TI200-X | [8 empty] | important
Air pressure of rod clamping hose Bottom Roll | BAR | 2-033-PI045-X | [6 empty] | considered
Air pressure of rod clamping hose Top Roll | BAR | 2-033-PI055-X | [6 empty] | considered
Top Felt Tension | KN/M | QMS11_2-303-NC071-X | [6 empty] | important
Bottom Felt Tension | KN/M | QMS11_2-203-NC071-X | [6 empty] | considered
Storage tank temperature | °C | 2-076-TI050_01-X | [6 empty] | considered
Afterdrier Section
AD6 speed | m/min | 2-604-UZ001-O |  | considered | considered | considered | considered |  |  | important
AD7 speed bottom | m/min | 2-704-UZ001-U |  | considered | considered | considered | considered |  |  | important
AD7 speed top | m/min | 2-704-UZ001-O |  | considered | considered | considered | considered |  |  | important
AD6 fabric tension | N/mm | 2-604-NI010-X | [6 empty] | considered
AD7 fabric tension bottom | N/mm | 2-704-NI011-X | [6 empty] | considered
Web tension AD6 | N/m | 2-604-UZ001-D9 | [6 empty] | considered
Cylinder 36 differential pressure | bar | 2-009-PD204_01-X | [6 empty] | considered
Cylinder 36 steam pressure | bar | 2-009-PC204_01-X | [6 empty] | considered
Cylinder 36-39 steam pressure | bar | 2-009-PC200_04-X | [6 empty] | considered
Cylinder 37 differential pressure | bar | 2-009-PD204_02-X | [6 empty] | considered
Cylinder 37 steam pressure | bar | 2-009-PC204_02-X | [6 empty] | considered
Cylinder 38 differential pressure | bar | 2-009-PD204_03-X | [6 empty] | considered
Cylinder 38 steam pressure | bar | 2-009-PC204_03-X | [6 empty] | considered
Cylinder 39 differential pressure | bar | 2-009-PD204_04-X | [6 empty] | considered
Cylinder 39 steam pressure | bar | 2-009-PC204_04-X | [6 empty] | considered
Cylinder 40-53 differential pressure | bar | 2-009-PD205_01-X | [6 empty] | considered
Cylinder 40-53 steam pressure | BAR | 2-009-PC200_05-X | [6 empty] | considered
DG 4-5 zero level | m | 2-044-TI704_NL
DG 4-5 zero level (Pa) | Pa | 2-044-PC404-X
DG4 Moisture content Outlet Air | G/KG | QMS11_2-044-MC433-X | [6 empty] | considered
DG4 Temperature Inlet Air | C | 2-044-TC413-X |  | important | important | considered | considered |  | important
DG4 Ventilator Revolution Output | % | QMS11_2-044-V411-N_FU | [6 empty] | considered
DG5 Moisture content Outlet Air | G/KG | 2-044-MC533-X | [6 empty] | considered
DG5 Temperature Inlet Air | C | 2-044-TC513-X |  | important | important | considered | considered |  | important
DG5 Ventilator Revolution Output | % | QMS11_2-044-V511-N_FU | [6 empty] | considered
Reel
Current basis weight | g/m2 | QMS11_SCN1QM1-X |  | important | important | important | important | x | important | important | important | important
Current reel moisture average(reel) |  | QLS-REEL-MOISTURE1-CUR |  | considered | considered | considered | considered | x | important | considered
Current reel width | cm | QLS-REEL-WIDTH-CUR | [6 empty] | important
Produktions Rate t/h | t/h | PRODUCTION-RATE |  | important | important | important | important |  | important | considered | important | important
Speed Popereel | m/min | 2-008-VPOPE-AR0 |  | important | important | important | important |  |  | important | important | important