## Tabelle1
Calculation Water Pick up from Size Press
Production Rate | 54.55 | t/h
Moisture at popereel | 7.5 | %
Moisture out of Pre Dryers | 10 | %
Speed | 1320 | m/min
Paper sheet width | 7.5 | m
Area | 594000 | m²/h
Production in bndr | 50.4588 | t/h
Volume of water coming from predryer | 5.0459 | t/h
SpeedSizer |  |  | Concentration of starch from storage tank |  | Water Application |  |  | Starch Application
2-033-FC100 (Water flow bottom roll) | 3.5 | m³/h
2-033-FI100 (Starch bottom top roll) | 8.5 | m³/h | 24 | % | 6.46 | m³/h |  | 2.04 | t/h
2-033-FC200 (Water flow top roll) | 4.3 | m³/h
2-033-FI200 (Starch flow top roll) | 8.2 | m³/h | 24 | % | 6.232 | m³/h |  | 1.968 | t/h
| 12 | m³/h | 21.5% |  | 9.96 | m³/h |  | 4.0429 | %
Application starch slurry top roll | 20.202 | ml/m² |  |  | 16.7677 | ml/m² |  | 3.4343 | g/m²
| 12.5 | m³/h |  |  | 10.532 | m³/h |  | 3.9002 | %
Application starch slurry bottom roll | 21.0438 | ml/m² |  |  | 17.7306 | ml/m² |  | 3.3131 | g/m²
|  |  |  | Moisture after Speedsizer | 33.604 | % | Starch usage calc. | 7.9431 | %
Concentration working tank bottom roll | 17.97%
Concentration working tank top roll | 16.42%