## Sheet1
| Time |  | SCT MD influence | SCT CD influence | Burst influence | CMT influence | Comment
Info | Sheet Off | Secondary |  |  |  |  | Indicates if there was a paperbreak (during the paperbreaks paper machine is in an abonormal state) might be worth to drop paper brakes off
| Current reel ID | Secondary |  |  |  |  | Jumbo reel ID
| AB Grade ID | Secondary |  |  |  |  | Type of paper
Quality | QO TSI CD | Primary
| QC SCT CD | Primary
| QO SCT MD | Primary
| QO Tensile CD | Primary
| QO Burst | Primary
| QO TSI MD | Primary
| QO Tensile MD | Primary
| CMT30 | Primary
| Cobb | Primary
| Color B | Primary
| Color A | Primary
| Color L | Primary
| Thickness | Primary
| TSO-Angle | Primary
| Gurley (Air permeability) | Primary
| Surface Roughness | Primary
| Breaking Load CD | Primary
| Breaking Load MD | Primary
Scaner | Speed | Secondary | 1 | 1 | 1 | 1
| Current reel weight | Secondary
| Current reel width | Secondary
| Current reel length | Secondary
| Production Rate [T/h] | Secondary | 1 | 1 | 1 | 1
| Current basis weight | Secondary | 2 | 2 | 2 | 2
| Current reel moisture average(reel) | Secondary | 1 | 1 | 1 | 1
| Current reel dry average | Secondary | 1 | 1 | 1 | 1
| BSW 2 sigma | Secondary
| Mois Size Press 2 sigma | Secondary
| Mois 2 sigma | Secondary
Cost | Retention Aid [€/T] | Derivatives
| Bentonite 1 [€/T] | Derivatives
| Bentonite 2 [€/T] | Derivatives
| Fixative 1 [€/T] | Derivatives
| Fixative 2 [€/T] | Derivatives
| Starch [€/T] | Derivatives
| Deaerator [€/T] | Derivatives
| Defoamer [€/T] | Derivatives
| Sizing Agent [€/T] | Derivatives
| Dry Strength Agent [€/T] | Derivatives
| Biozid - ClO2 [€/T] | Derivatives
| Natriumhydroxide [€/T] | Derivatives
| CO2 [€/T] | Derivatives
| Electricity [€/T] | Derivatives
| Steam [€/T] | Derivatives
| Fibre usage [€/T] | Derivatives
| Combined cost [€/T] | Derivatives
After Dryer | DG4 Temperature Inlet Air | Secondary
| Cylinder 36 steam pressure | Secondary | 0.5 | 0.5 | 0.5 | 0.5
| Cylinder 36 differential pressure | Secondary | 0.5 | 0.5 | 0.5 | 0.5
| DG5 Temperature Inlet Air | Secondary
| Cylinder 37 steam pressure | Secondary | 0.5 | 0.5 | 0.5 | 0.5
| Cylinder 38 differential pressure | Secondary | 0.5 | 0.5 | 0.5 | 0.5
| Cylinder 37 differential pressure | Secondary | 0.5 | 0.5 | 0.5 | 0.5
| Cylinder 38 steam pressure | Secondary | 0.5 | 0.5 | 0.5 | 0.5
| Cylinder 39 steam pressure | Secondary | 0.5 | 0.5 | 0.5 | 0.5
| Cylinder 36-39 steam pressure | Secondary | 0.5 | 0.5 | 0.5 | 0.5
| Cylinder 39 differential pressure | Secondary | 0.5 | 0.5 | 0.5 | 0.5
| Cylinder 40-53 differential pressure | Secondary | 0.5 | 0.5 | 0.5 | 0.5
| Cylinder 40-53 steam pressure | Secondary | 0.5 | 0.5 | 0.5 | 0.5
Size Press | Starch mass flow [kg/T] | Primary | 3 | 3 | 3 | 3
| Sizing Agent [g/T] | Primary | 2 | 2 | 2 | 2
| Dry Strength Agent mass flow [kg/T] | Primary | 2 | 2 | 2 | 2
| Defoamer mass flow [g/T] | Primary
| Draw PD5-SS | Secondary
| SpeedSizer Linepressure DS | Secondary | 1 | 1 | 1 | 1
| SpeedSizer Linepressure FS | Secondary | 1 | 1 | 1 | 1
| Starch uptake by paper Bottom Roll [g/m2] | Primary | 3 | 3 | 3 | 3
| Starch uptake by paper Top Roll [g/m2] | Primary | 3 | 3 | 3 | 3
| Pressure of Starch flow Speedsizer Bottom Roll~^0 | Secondary | 1 | 1 | 1 | 1
| Starch consumption Bottom [m³/h] | Primary | 3 | 3 | 3 | 3
| Starch consumption Top [m³/h] | Primary | 3 | 3 | 3 | 3
| Consistency starch main line | Primary | 1 | 1 | 1 | 1
| Pressure of Starch flow Speedsizer Top Roll | Secondary
| Starch application FW in ml | Primary
| Starch application BW in ml | Primary
| Starch Top Roll [ml/m²] | Primary
| Starch Bottom Roll [ml/m²] | Primary
Pre Dryer | Electricity [kWh/T] | Primary
| Steam [kWh/T] | Primary
| Draw PS-PD1 | Secondary | 2 | 2 | 2 | 2
| Draw PD2-PD3 | Secondary | 2 | 2 | 2 | 2
| Draw PD4-PD5 | Secondary | 2 | 2 | 2 | 2
| Draw PD3-PD4 | Secondary | 2 | 2 | 2 | 2
| Draw PD1-PD2 | Secondary | 2 | 2 | 2 | 2
Cylinder 1 differential pressure
| Cylinder 1 steam pressure |  | 0.5 | 0.5 | 0.5 | 0.5
| Cylinder 2 steam pressure |  | 0.5 | 0.5 | 0.5 | 0.5
Cylinder 3 differential pressure
| Cylinder 2 differential pressure |  | 0.5 | 0.5 | 0.5 | 0.5
Cylinder 3 steam pressure
Cylinder 4 differential pressure
| Cylinder 5 steam pressure |  | 0.5 | 0.5 | 0.5 | 0.5
| Cylinder 4 steam pressure |  | 0.5 | 0.5 | 0.5 | 0.5
Cylinder 5 differential pressure
| Cylinder 1-5 steam pressure |  | 0.5 | 0.5 | 0.5 | 0.5
Cylinder 1-5 fresh steam
Cylinder 6-15 differential pressure
| Cylinder 6-15 steam pressure |  | 0.5 | 0.5 | 0.5 | 0.5
Cylinder 1-5 steam temperature
Cylinder 14 differential pressure
| Cylinder 16-24 steam pressure |  | 0.5 | 0.5 | 0.5 | 0.5
| Cylinder 25-35 steam pressure |  | 0.5 | 0.5 | 0.5 | 0.5
Moisture out of PreDryer
Cylinder 6-35 differential pressure
Inlet Air 2 Temperature
Inlet Air 1 Temperature
Press Section | Draw WS-PS | Secondary | 2 | 2 | 2 | 2
| PickUp Tension | Secondary | 2 | 2 | 2 | 2
| Vacuum Zone 1 PickUp | Secondary
| Vacuum presszone of suction-press roll | Secondary
| Vacuum holding/pre positions of suction-press roll | Secondary
| Vacuum uhle-box Pick-Up | Secondary
| Vacuum uhle-box bottom felt | Secondary
| Power Vacuum pump press section 305 | Secondary
| Vacuum presszone of suction-press roll.1 | Secondary
| Power Vacuum pump 308 (reserve) | Secondary
| Power Vacuum pump press section 306 | Secondary
| Dewatering 1. Pressroll | Secondary
| Dewatering Suction Press Roll | Secondary
| Dewatering Shoe press | Secondary
| Dewatering Pick-Up | Secondary
| Linepressure 1st press FS [bar] | Secondary | 2 | 2 | 2 | 2
| Linepressure 2nd press FS [bar] | Secondary | 2 | 2 | 2 | 2
| Linepressure 1st press DS [bar] | Secondary | 2 | 2 | 2 | 2
| Linepressure 2nd press DS [bar] | Secondary | 2 | 2 | 2 | 2
| Linepressure shoe press [bar] | Secondary | 2 | 2 | 2 | 2
Forming Wire | Power Vacuum pump press section 308 currently in use instade of 306 | Secondary
| Dewatering top wire suction box zone 1 | Secondary
| Dewatering Jet channel | Secondary
| Dewatering top wire suction box zone 2 | Secondary
| Vacuum suction box 9 | Secondary
| Vacuum wet suction box | Secondary
| Vacuum sheet seperator box | Secondary
| Vacuum suction box 10 | Secondary
| Vacuum suction box 11 | Secondary
| Vacuum wire suction box 1 | Secondary
| Vacuum wire suction box 2 | Secondary
| Consistency white water | Secondary
| White water temperature | Secondary | 1 | 1 | 1 | 1
| Conductivity white water B46 | Secondary | 1 | 1 | 1 | 1
| Top wire tenstion | Secondary | 1 | 1 | 1 | 1
| Top wire tenstion.1 | Secondary
| Uhle box 1 flow [ l/min] | Secondary
| Uhle box 2 flow [ l/min] | Secondary
| pH measurement white water B41 | Secondary | 1 | 1 | 1 | 1
Headbox | Headbox pressure | Secondary
| Headbox pressure DS | Secondary
| Headbox pressure FS | Secondary
| Headbox consistency | Secondary | 1 | 1 | 1 | 1
| Headbox total flow | Secondary
| Lip settings | Secondary | 3 | 3 | 3 | 3
| Jet/wire ratio | Secondary | 3 | 3 | 3 | 3
Approach Flow | Retention Aid mass flow [g/T] | Primary | 2 | 2 | 2 | 2
| Bentonite 1 mass flow [g/T] | Primary | 2 | 2 | 2 | 2
| Bentonite 2 mass flow [g/T] | Primary | 2 | 2 | 2 | 2
| Fixative 1 mass flow [g/T] | Primary | 1 | 1 | 1 | 1
| Fixative 2 mass flow [g/T] | Primary | 1 | 1 | 1 | 1
| Biozid - ClO2 mass flow [g/T] | Primary
| Fibre usage [T/T] | Primary
| Thick Stock Consistency [%] | Primary
| Thick Stock Flow [l/min] | Primary
| Machine chest flow to headbox | Secondary
| Machine chest consistency | Secondary
| Dilution water deculator pressure | Secondary
| Sorter stock power | Secondary
| Dilution water deculator temperature | Secondary
| Stock deculator pressure | Secondary
| Stock deculator temperature | Secondary
| Dilutionwater pump power | Secondary
| Short fibre flow | Primary | 2 | 2 | 2 | 2
| Long fibre flow | Primary | 2 | 2 | 2 | 2
| Short fibre B06 consistency | Secondary | 2 | 2 | 2 | 2
| Long fibre consistency B07 | Secondary | 2 | 2 | 2 | 2
| Dry broke flow | Primary
| Wet broke flow | Primary
| Wet broke consistency | Primary
| Sludge addition to stock | Primary
Stock Prep | Natriumhydroxide mass flow [g/T] | Primary | 1 | 1 | 1 | 1
| Act Deaerator mass flow [g/T] | Primary | 1 | 1 | 1 | 1
| CO2 mass flow [g/T] | Primary
| Pulper consistency | Primary
| ATS1 power | Secondary
| ATS1 differential pressure | Secondary
| ATS2 power | Secondary
| ATS1 light reject flow | Secondary
| ATS2 differential pressure | Secondary
| ATS2 light reject flow | Secondary
| Combisorter 1 power | Secondary
| Combisorter 2 power | Secondary
| Combisorter 3 power | Secondary
| Contaminex 1 power | Secondary
| Contaminex 2 power | Secondary
| Contaminex 3 power | Secondary
| Multifractor 1 long fibre flow | Primary
| Multifractor 1 short fibre flow | Primary
| Multifractor 1 Long fibre fraction | Primary
| Multifractor 1 consistency | Primary
| Multifractor 2 long fibre flow | Primary
| Multifractor 2 short fibre flow | Primary
| Multifractor 2 long fibre fraction | Primary
| Multifractor 2 consistency | Primary
| Multifractor 3 long fibre flow | Primary
| Multifractor 3 short fibre flow | Primary
| Multifractor 3 long fibre fraction | Primary
| Multifractor 3 consistency | Primary
| LF screen 1 power | Secondary | 2 | 2 | 2 | 2
| LF screen 1 accept flow | Primary | 2 | 2 | 2 | 2
| LF screen 2 inlet consistency | Primary | 2 | 2 | 2 | 2
| LF screen 2 power | Secondary | 2 | 2 | 2 | 2
| LF screen 3 inlet consistency | Primary | 2 | 2 | 2 | 2
| LF screen 3 power | Secondary | 2 | 2 | 2 | 2
| LF screen 1 reject flow | Secondary | 2 | 2 | 2 | 2
| LF screen 2 accept flow | Secondary | 2 | 2 | 2 | 2
| LF screen 2 reject flow | Secondary | 2 | 2 | 2 | 2
| LF screen 3 reject flow | Secondary | 2 | 2 | 2 | 2
| LF screen 3 accept flow | Secondary | 2 | 2 | 2 | 2

## R&D Models
Time
Quality | CMT30
QC SCT CD
QO SCT MD
QO Burst
Paper Grammage | Current basis weight
General info | Current reel ID
AB Grade ID
Production info | Speed
Sheet Off
Production Rate [T/h]
After Dryers | Current reel moisture average(reel)
Cylinder 37 steam pressure
Cylinder 38 steam pressure
Cylinder 36 steam pressure
Cylinder 37 differential pressure
Cylinder 36 differential pressure
Cylinder 36-39 steam pressure
Cylinder 39 steam pressure
Cylinder 40-53 steam pressure
Cylinder 40-53 differential pressure
Cylinder 38 differential pressure
Cylinder 39 differential pressure
Draw PD5-SS
Size Press | Starch uptake by paper Bottom Roll [g/m2]
Starch uptake by paper Top Roll [g/m2]
Pressure of Starch flow Speedsizer Bottom Roll~^0
Consistency starch main line
SpeedSizer Linepressure DS
Starch consumption Bottom [m³/h]
SpeedSizer Linepressure FS
Starch consumption Top [m³/h]
PreDryers | Draw PD2-PD3
Draw PD1-PD2
Draw PD4-PD5
Draw PD3-PD4
Draw PS-PD1
Cylinder 4 steam pressure
Cylinder 3 steam pressure
Cylinder 5 steam pressure
Cylinder 1 steam pressure
Cylinder 2 steam pressure
Moisture out of PreDryer
Cylinder 6-15 steam pressure
Cylinder 1-5 steam pressure
Cylinder 25-35 steam pressure
Cylinder 16-24 steam pressure
Press Section | Linepressure shoe press [bar]
Draw WS-PS
Linepressure 1st press FS [bar]
Linepressure 2nd press DS [bar]
Linepressure 2nd press FS [bar]
Linepressure 1st press DS [bar]
PickUp Tension
FormingWire | pH measurement white water B41
White water temperature
Conductivity white water B46
Top wire tenstion
Headbox | Lip settings
Jet/wire ratio
Headbox consistency
Approach Flow | Short fibre flow
Short fibre B06 consistency
Long fibre flow
Long fibre consistency B07
LF screen 1 power
LF screen 2 power
LF screen 2 inlet consistency
LF screen 1 accept flow
LF screen 3 reject flow
LF screen 2 reject flow
LF screen 3 power
LF screen 3 inlet consistency
LF screen 2 accept flow
LF screen 3 accept flow
LF screen 1 reject flow
Act Retention Aid
Act Bentonite 1
Act Bentonite 2
Act Fixative 1
Act Fixative 2
Act Deaerator
Act Starch
Act Sizing Agent
Act Dry Strength Agent
Act Natriumhydroxide

## Strength of Influencers
| Time | QO TSI CD | QC SCT CD | QO SCT MD | QO Tensile CD | QO Burst | QO TSI MD | QO Tensile MD | CMT30 | TSO-Angle | Gurley (Air permeability) | Surface Roughness | Breaking Load CD | Breaking Load MD |  | Strength of influence | Controlled/measured
Scaner | Speed |  | - |  |  | - |  |  | -
| Current reel dry average |  | + |  |  | + |  |  | +
| Current reel moisture average(reel) |  | ? |  |  | ? |  |  | ?
| Moisture before SpeedSizer |  | ? |  |  | ? |  |  | ?
BSW 2 sigma
Mois Size Press 2 sigma
Mois 2 sigma
Cost | Retention Aid [€/T]
Bentonite 1 [€/T]
Bentonite 2 [€/T]
Fixative 1 [€/T]
Fixative 2 [€/T]
Starch [€/T]
Deaerator [€/T]
Defoamer [€/T]
Sizing Agent [€/T]
Dry Strength Agent [€/T]
Biozid - ClO2 [€/T]
Natriumhydroxide [€/T]
CO2 [€/T]
Electricity [€/T]
Steam [€/T]
Fibre usage [€/T]
Combined cost [€/T]
After Dryer | DG4 Temperature Inlet Air
Cylinder 36 steam pressure
Cylinder 36 differential pressure
DG5 Temperature Inlet Air
Cylinder 37 steam pressure
Cylinder 38 differential pressure
Cylinder 37 differential pressure
Cylinder 38 steam pressure
Cylinder 39 steam pressure
Cylinder 36-39 steam pressure
Cylinder 39 differential pressure
Cylinder 40-53 differential pressure
Cylinder 40-53 steam pressure
Size Press | Starch mass flow [kg/T]
Sizing Agent [g/T]
Dry Strength Agent mass flow [kg/T]
Defoamer mass flow [g/T]
Draw PD5-SS
SpeedSizer Linepressure DS
SpeedSizer Linepressure FS
Starch uptake by paper Bottom Roll [g/m2]
Starch uptake by paper Top Roll [g/m2]
Pressure of Starch flow Speedsizer Bottom Roll~^0
Starch consumption Bottom [m³/h]
Starch consumption Top [m³/h]
Consistency starch main line
Pressure of Starch flow Speedsizer Top Roll
Starch application FW in ml
Starch application BW in ml
Starch Top Roll [ml/m²]
Starch Bottom Roll [ml/m²]
Pre Dryer | Electricity [kWh/T]
Steam [kWh/T]
Draw PS-PD1
Draw PD2-PD3
Draw PD4-PD5
Draw PD3-PD4
Draw PD1-PD2
Cylinder 1 differential pressure
Cylinder 1 steam pressure
Cylinder 2 steam pressure
Cylinder 3 differential pressure
Cylinder 2 differential pressure
Cylinder 3 steam pressure
Cylinder 4 differential pressure
Cylinder 5 steam pressure
Cylinder 4 steam pressure
Cylinder 5 differential pressure
Cylinder 1-5 steam pressure
Cylinder 1-5 fresh steam
Cylinder 6-15 differential pressure
Cylinder 6-15 steam pressure
Cylinder 1-5 steam temperature
Cylinder 14 differential pressure
Cylinder 16-24 steam pressure
Cylinder 25-35 steam pressure
Moisture out of PreDryer
Cylinder 6-35 differential pressure
Inlet Air 2 Temperature
Inlet Air 1 Temperature
Press Section | Draw WS-PS?
PickUp Tension
Vacuum Zone 1 PickUp
Vacuum presszone of suction-press roll
Vacuum holding/pre positions of suction-press roll
Vacuum uhle-box Pick-Up
Vacuum uhle-box bottom felt
Power Vacuum pump press section 305
Vacuum presszone of suction-press roll.1
Power Vacuum pump 308 (reserve)
Power Vacuum pump press section 306
Dewatering 1. Pressroll
Dewatering Suction Press Roll
Dewatering Shoe press
Dewatering Pick-Up
Linepressure 1st press FS [bar]
Linepressure 2nd press FS [bar]
Linepressure 1st press DS [bar]
Linepressure 2nd press DS [bar]
Linepressure shoe press [bar]
Forming Wire | Power Vacuum pump press section 308 currently in use instade of 306
Dewatering top wire suction box zone 1
Dewatering Jet channel
Dewatering top wire suction box zone 2
Vacuum suction box 9
Vacuum wet suction box
Vacuum sheet seperator box
Vacuum suction box 10
Vacuum suction box 11
Vacuum wire suction box 1
Vacuum wire suction box 2
Consistency white water
White water temperature
Conductivity white water B46
Top wire tenstion
Top wire tenstion.1
Uhle box 1 flow [ l/min]
Uhle box 2 flow [ l/min]
pH measurement white water B41
Headbox | Headbox pressure
Headbox pressure DS
Headbox pressure FS
Headbox consistency
Headbox total flow
Lip settings
Jet/wire ratio
Approach Flow | Retention Aid mass flow [g/T] |  | ? |  |  | ? |  |  | ?
| Bentonite 1 mass flow [g/T] |  | ? |  |  | ? |  |  | ?
| Bentonite 2 mass flow [g/T] |  | ? |  |  | ? |  |  | ?
| Fixative 1 mass flow [g/T] |  | ? |  |  | ? |  |  | ?
| Fixative 2 mass flow [g/T] |  | ? |  |  | ? |  |  | ?
| Biozid - ClO2 mass flow [g/T] |  | + |  |  | + |  |  | + | [5 empty] | ?
| Fibre usage [T/T] |  | + |  |  | + |  |  | +
Thick Stock Consistency [%]
Thick Stock Flow [l/min]
Machine chest flow to headbox
Machine chest consistency
Dilution water deculator pressure
Sorter stock power
Dilution water deculator temperature
Stock deculator pressure
Stock deculator temperature
Dilutionwater pump power
Short fibre flow
Long fibre flow
Short fibre B06 consistency
Long fibre consistency B07
Dry broke flow
Wet broke flow
Wet broke consistency
Sludge addition to stock
Stock Prep | Natriumhydroxide mass flow [g/T]
Act Deaerator mass flow [g/T]
CO2 mass flow [g/T]
Pulper consistency
ATS1 power
ATS1 differential pressure
ATS2 power
ATS1 light reject flow
ATS2 differential pressure
ATS2 light reject flow
Combisorter 1 power
Combisorter 2 power
Combisorter 3 power
Contaminex 1 power
Contaminex 2 power
Contaminex 3 power
Multifractor 1 long fibre flow
Multifractor 1 short fibre flow
Multifractor 1 Long fibre fraction
Multifractor 1 consistency
Multifractor 2 long fibre flow
Multifractor 2 short fibre flow
Multifractor 2 long fibre fraction
Multifractor 2 consistency
Multifractor 3 long fibre flow
Multifractor 3 short fibre flow
Multifractor 3 long fibre fraction
Multifractor 3 consistency
LF screen 1 power
LF screen 1 accept flow
LF screen 2 inlet consistency
LF screen 2 power
LF screen 3 inlet consistency
LF screen 3 power
LF screen 1 reject flow
LF screen 2 accept flow
LF screen 2 reject flow
LF screen 3 reject flow
LF screen 3 accept flow